## Data_base_case
Red: Don't change the name without changing the Julia code | [5 empty] | Used (1 or 0) | Capacity units | Output units | Yearly demand (output) | Produced from | El balance | Heat balance | Process heat balance | H2 balance | CSP balance | Max Capacity | Fuel production rate (kg output/kg input) |  |  |  | Heat generated (kWh/output) |  |  |  | Process heat generated (kWh/output) |  |  |  | Load min (% of max capacity) |  |  |  | Ramp up (% of capacity /h) |  |  |  | Ramp down (% of capacity /h) |  |  |  | Electrical consumption (kWh/output) |  |  |  | Investment (EUR/Capacity installed) |  |  |  | Fixed cost (EUR/Capacity installed/y) |  |  |  | Variable cost (EUR/output) |  |  |  | Fuel selling price (EUR/output) |  |  |  | CO2e infrastructure regulated (kg CO2e/Capacity/y) |  |  |  | CO2e process regulated (kg CO2e/output) |  |  |  | Annuity factor |  |  |  | Lifetime (years) |  |  |  | Discount rate (%)
| Subsets | Subsets_2 | Type of units | Lcia technology tag | Parameters--> | Used (1 or 0) | Capacity units | Output units | Yearly demand (output) | Produced from | El balance | Heat balance | Process heat balance | H2 balance | CSP balance | Max Capacity | Fuel production rate (kg output/kg input) | Fuel production rate (kg output/kg input) | Fuel production rate (kg output/kg input) | Fuel production rate (kg output/kg input) | Heat generated (kWh/output) | Heat generated (kWh/output) | Heat generated (kWh/output) | Heat generated (kWh/output) | Process heat generated (kWh/output) | Process heat generated (kWh/output) | Process heat generated (kWh/output) | Process heat generated (kWh/output) | Load min (% of max capacity) | Load min (% of max capacity) | Load min (% of max capacity) | Load min (% of max capacity) | Ramp up (% of capacity /h) | Ramp up (% of capacity /h) | Ramp up (% of capacity /h) | Ramp up (% of capacity /h) | Ramp down (% of capacity /h) | Ramp down (% of capacity /h) | Ramp down (% of capacity /h) | Ramp down (% of capacity /h) | Electrical consumption (kWh/output) | Electrical consumption (kWh/output) | Electrical consumption (kWh/output) | Electrical consumption (kWh/output) | Investment (EUR/Capacity installed) | Investment (EUR/Capacity installed) | Investment (EUR/Capacity installed) | Investment (EUR/Capacity installed) | Fixed cost (EUR/Capacity installed/y) | Fixed cost (EUR/Capacity installed/y) | Fixed cost (EUR/Capacity installed/y) | Fixed cost (EUR/Capacity installed/y) | Variable cost (EUR/output) | Variable cost (EUR/output) | Variable cost (EUR/output) | Variable cost (EUR/output) | Fuel selling price (EUR/output) | Fuel selling price (EUR/output) | Fuel selling price (EUR/output) | Fuel selling price (EUR/output) | CO2e infrastructure regulated (kg CO2e/Capacity/y) | CO2e infrastructure regulated (kg CO2e/Capacity/y) | CO2e infrastructure regulated (kg CO2e/Capacity/y) | CO2e infrastructure regulated (kg CO2e/Capacity/y) | CO2e process regulated (kg CO2e/output) | CO2e process regulated (kg CO2e/output) | CO2e process regulated (kg CO2e/output) | CO2e process regulated (kg CO2e/output) | Annuity factor | Annuity factor | Annuity factor | Annuity factor | Lifetime (years) | Lifetime (years) | Lifetime (years) | Lifetime (years) | Discount rate (%) | Discount rate (%) | Discount rate (%) | Discount rate (%)
[5 empty] | Year--> | All | All | All | All | All | All | All | All | All | All | All | 2025 | 2030 | 2040 | 2050 | 2025 | 2030 | 2040 | 2050 | 2025 | 2030 | 2040 | 2050 | 2025 | 2030 | 2040 | 2050 | 2025 | 2030 | 2040 | 2050 | 2025 | 2030 | 2040 | 2050 | 2025 | 2030 | 2040 | 2050 | 2025 | 2030 | 2040 | 2050 | 2025 | 2030 | 2040 | 2050 | 2025 | 2030 | 2040 | 2050 | 2025 | 2030 | 2040 | 2050 | 2025 | 2030 | 2040 | 2050 | 2025 | 2030 | 2040 | 2050 | 2025 | 2030 | 2040 | 2050 | 2025 | 2030 | 2040 | 2050 | 2025 | 2030 | 2040 | 2050
[6 empty] | Used (1 or 0)All | Capacity unitsAll | Output unitsAll | Yearly demand (output)All | Produced fromAll | El balanceAll | Heat balanceAll | Process heat balanceAll | H2 balanceAll | CSP balanceAll | Max CapacityAll | Fuel production rate (kg output/kg input)2025 | Fuel production rate (kg output/kg input)2030 | Fuel production rate (kg output/kg input)2040 | Fuel production rate (kg output/kg input)2050 | Heat generated (kWh/output)2025 | Heat generated (kWh/output)2030 | Heat generated (kWh/output)2040 | Heat generated (kWh/output)2050 | Process heat generated (kWh/output)2025 | Process heat generated (kWh/output)2030 | Process heat generated (kWh/output)2040 | Process heat generated (kWh/output)2050 | Load min (% of max capacity)2025 | Load min (% of max capacity)2030 | Load min (% of max capacity)2040 | Load min (% of max capacity)2050 | Ramp up (% of capacity /h)2025 | Ramp up (% of capacity /h)2030 | Ramp up (% of capacity /h)2040 | Ramp up (% of capacity /h)2050 | Ramp down (% of capacity /h)2025 | Ramp down (% of capacity /h)2030 | Ramp down (% of capacity /h)2040 | Ramp down (% of capacity /h)2050 | Electrical consumption (kWh/output)2025 | Electrical consumption (kWh/output)2030 | Electrical consumption (kWh/output)2040 | Electrical consumption (kWh/output)2050 | Investment (EUR/Capacity installed)2025 | Investment (EUR/Capacity installed)2030 | Investment (EUR/Capacity installed)2040 | Investment (EUR/Capacity installed)2050 | Fixed cost (EUR/Capacity installed/y)2025 | Fixed cost (EUR/Capacity installed/y)2030 | Fixed cost (EUR/Capacity installed/y)2040 | Fixed cost (EUR/Capacity installed/y)2050 | Variable cost (EUR/output)2025 | Variable cost (EUR/output)2030 | Variable cost (EUR/output)2040 | Variable cost (EUR/output)2050 | Fuel selling price (EUR/output)2025 | Fuel selling price (EUR/output)2030 | Fuel selling price (EUR/output)2040 | Fuel selling price (EUR/output)2050 | CO2e infrastructure regulated (kg CO2e/Capacity/y)2025 | CO2e infrastructure regulated (kg CO2e/Capacity/y)2030 | CO2e infrastructure regulated (kg CO2e/Capacity/y)2040 | CO2e infrastructure regulated (kg CO2e/Capacity/y)2050 | CO2e process regulated (kg CO2e/output)2025 | CO2e process regulated (kg CO2e/output)2030 | CO2e process regulated (kg CO2e/output)2040 | CO2e process regulated (kg CO2e/output)2050 | Annuity factor2025 | Annuity factor2030 | Annuity factor2040 | Annuity factor2050 | Lifetime (years)2025 | Lifetime (years)2030 | Lifetime (years)2040 | Lifetime (years)2050 | Discount rate (%)2025 | Discount rate (%)2030 | Discount rate (%)2040 | Discount rate (%)2050
[5 empty] | Line/Column index | 1 | 2 | 3 | 4 | 5 | 6 | 7 | 8 | 9 | 10 | 11 | 12 | 13 | 14 | 15 | 16 | 17 | 18 | 19 | 20 | 21 | 22 | 23 | 24 | 25 | 26 | 27 | 28 | 29 | 30 | 31 | 32 | 33 | 34 | 35 | 36 | 37 | 38 | 39 | 40 | 41 | 42 | 43 | 44 | 45 | 46 | 47 | 48 | 49 | 50 | 51 | 52 | 53 | 54 | 55 | 56 | 57 | 58 | 59 | 60 | 61 | 62 | 63 | 64 | 65 | 66 | 67 | 68 | 69 | 70 | 71 | 72 | 73 | 74 | 75
Non-electrical | Product | NoSubset | Biogas1 | Fuel_Biogas | 1 | 1 | kgbiogas/h | kgbiogas | 3443530.9496 | Product/Reactant1 | 0 | 0 | 0 | 0 | 0 | 2000000 | 1.765 | 1.765 | 1.765 | 1.765 | 0 | 0 | 0 | 0 | 0 | 0 | 0 | 0 | 0% | 0% | 0% | 0% | 100% | 100% | 100% | 100% | 100% | 100% | 100% | 100% | 0 | 0 | 0 | 0 | 0 | 0 | 1 | 2 | 0 | 0 | 0 | 0 | 0.021279 | 0.021279 | 1.0213 | 2.0213 | 0 | 0 | 0 | 0 | 0 | 0 | 0 | 0 | 0 | 0 | 0 | 0 | 0 | 0 | 0 | 0 | 0 | 0 | 0 | 0 | 0 | 0 | 0 | 0
| Product/Reactant1 | NoSubset | Membrane upgrading | None | 2 | 1 | kgCO2/h | kgCO2 | 1951009.0366 | Product/Reactant2 | 0 | 0 | 0 | 0 | 0 | 2000000 | 1.374 | 1.374 | 2.374 | 3.374 | 0 | 0 | 0 | 0 | 0 | 0 | 0 | 0 | 0% | 0% | 0% | 0% | 100% | 100% | 100% | 100% | 100% | 100% | 100% | 100% | 0.46 | 0.31 | 0.31 | 0.31 | 8232 | 7608 | 7608 | 7608 | 14.97 | 14.97 | 14.97 | 14.97 | 0.64 | 0.64 | 0.64 | 0.64 | 0 | 0 | 0 | 0 | 0 | 0 | 0 | 0 | 0 | 0 | 0 | 0 | 0.10004 | 0.10004 | 0.10004 | 0.10004 | 0 | 0 | 0 | 0 | 0 | 0 | 0 | 0
| Product/Reactant2 | Min_demand_MainFuel | MeOH plant - biogas | Fuel_MeOH | 3 | 1 | kgMeOH/h | kgMeOH | 1419948.3527 | Reactant10 | 0 | 1 | 0 | 0 | 0 | 2000000 | 5.29 | 5.29 | 5.29 | 5.29 | 0.68 | 0.68 | 0.68 | 0.68 | 0 | 0 | 0 | 0 | 40% | 20% | 10% | 10% | 20% | 100% | 100% | 100% | 20% | 100% | 100% | 100% | 0.316 | 0.316 | 0.316 | 0.316 | 13924 | 84539 | 84539 | 84539 | 696.2 | 696.2 | 696.2 | 696.2 | 0 | 0 | 0 | 0 | 0 | 0 | 0 | 0 | 0 | 0 | 0 | 0 | 0 | 0 | 0 | 0 | 0.084125 | 0.088496 | 0.088496 | 0.088496 | 0 | 0 | 0 | 0 | 0 | 0 | 0 | 0
| Product | NoSubset | Biogas2 | Fuel_Biogas | 4 | 1 | kgbiogas/h | kgbiogas | 3443530.9496 | Product/Reactant3 | 0 | 0 | 0 | 0 | 0 | 2000000 | 0.774 | 0.854 | 0.854 | 0.854 | 0 | 0 | 0 | 0 | 0 | 0 | 0 | 0 | 0% | 0% | 0% | 0% | 100% | 100% | 100% | 100% | 100% | 100% | 100% | 100% | 0 | 0 | 0 | 0 | 0 | 0 | 0 | 0 | 0 | 0 | 0 | 0 | 0.021279 | 0.021279 | 0.021279 | 0.021279 | 0 | 0 | 0 | 0 | 0 | 0 | 0 | 0 | 0 | 0 | 0 | 0 | 0 | 0 | 0 | 0 | 0 | 0 | 0 | 0 | 0 | 0 | 0 | 0
| Product/Reactant3 | Min_demand_MainFuel | MeOH plant - biogasdirect | Fuel_MeOH | 5 | 1 | kgMeOH/h | kgMeOH | 4449006.3949 | Reactant10 | 0 | 1 | 0 | 0 | 0 | 2000000 | 22 | 22.02 | 22.02 | 22.02 | 1.23 | 1.232 | 1.232 | 1.232 | 0 | 0 | 0 | 0 | 40% | 20% | 10% | 10% | 20% | 100% | 100% | 100% | 20% | 100% | 100% | 100% | 1.31 | 1.31 | 1.31 | 1.31 | 11190 | 11190 | 11190 | 11190 | 559.5 | 3450 | 3450 | 3450 | 0 | 0 | 0 | 0 | 0 | 0 | 0 | 0 | 0 | 0 | 0 | 0 | 0 | 0 | 0 | 0 | 0.084125 | 0.088496 | 0.088496 | 0.088496 | 0 | 0 | 0 | 0 | 0 | 0 | 0 | 0
| Product | NoSubset | Biogas3 | Fuel_Biogas | 6 | 1 | kgbiogas/h | kgbiogas | 3443530.9496 | Product/Reactant4 | 0 | 0 | 0 | 0 | 0 | 2000000 | 1.546 | 1.546 | 1.546 | 1.546 | 0 | 0 | 0 | 0 | 0 | 0 | 0 | 0 | 0% | 0% | 0% | 0% | 100% | 100% | 100% | 100% | 100% | 100% | 100% | 100% | 0 | 0 | 0 | 0 | 0 | 0 | 0 | 0 | 0 | 0 | 0 | 0 | 0.021279 | 0.021279 | 0.021279 | 0.021279 | 0 | 0 | 0 | 0 | 0 | 0 | 0 | 0 | 0 | 0 | 0 | 0 | 0 | 0 | 0 | 0 | 0 | 0 | 0 | 0 | 0 | 0 | 0 | 0
| Product/Reactant4 | Min_demand_MainFuel | CH4 plant | Fuel_MeOH | 7 | 1 | kgCH4/h | kgCH4 | 2227380.9506 | Reactant10 | 0 | 1 | 0 | 0 | 0 | 2000000 | 6.284 | 6.284 | 6.284 | 6.284 | 0 | 0 | 0 | 0 | 0 | 0 | 0 | 0 | 0% | 0% | 0% | 0% | 20% | 100% | 100% | 100% | 20% | 100% | 100% | 100% | 0.3611 | 0.37657 | 0.37657 | 0.37657 | 10515 | 6592 | 6592 | 6592 | 210.3 | 120 | 120 | 120 | 0.64 | 0.64 | 0.64 | 0.64 | 0 | 0 | 0 | 0 | 0 | 0 | 0 | 0 | 0 | 0 | 0 | 0 | 0.084125 | 0.088496 | 0.088496 | 0.088496 | 0 | 0 | 0 | 0 | 0 | 0 | 0 | 0
| Product | NoSubset | CO2 capture DAC | None | 8 | 1 | kgCO2/h | kgCO2 | 0 | Product/Reactant5 | 0 | 0 | 0 | 0 | 0 | 40000 | 1.37 | 1.37 | 1.37 | 1.37 | 0 | 0 | 0 | 0 | 0 | 0 | 0 | 0 | 0% | 0% | 0% | 0% | 100% | 100% | 100% | 100% | 100% | 100% | 100% | 100% | 0.5 | 0.47 | 0.45 | 0.43 | 7000 | 6000 | 5000 | 4000 | 350 | 300 | 250 | 200 | 0 | 0 | 0 | 0 | 0 | 0 | 0 | 0 | 0 | 0 | 0 | 0 | 0 | 0 | 0 | 0 | 0.10185 | 0.10185 | 0.10185 | 0.10185 | 0 | 0 | 0 | 0 | 8% | 8% | 8% | 8%
| Product | NoSubset | CO2 capture PS | None | 9 | 1 | kgCO2/h | kgCO2 | 0 | Product/Reactant5 | 0 | 0 | 0 | 0 | 0 | 40000 | 1.37 | 1.37 | 1.37 | 1.37 | 0 | 0 | 0 | 0 | 0 | 0 | 0 | 0 | 0% | 0% | 0% | 0% | 100% | 100% | 100% | 100% | 100% | 100% | 100% | 100% | 0 | 0 | 0 | 0 | 0 | 0 | 0 | 0 | 0 | 0 | 0 | 0 | 0.154 | 0.131 | 0.0975 | 0.064 | 0 | 0 | 0 | 0 | 0 | 0 | 0 | 0 | 0 | 0 | 0 | 0 | 0 | 0 | 0 | 0 | 20 | 20 | 20 | 20 | 8% | 8% | 8% | 8%
| Product/Reactant5 | Min_demand_MainFuel | MeOH plant - CO2 | Fuel_MeOH | 10 | 1 | kgMeOH/h | kgMeOH | 397989949.7487 | Reactant10 | 0 | 1 | 0 | 0 | 0 | 20000 | 5.26 | 5.26 | 5.26 | 5.26 | 0.68 | 0.68 | 0.68 | 0.68 | 0 | 0 | 0 | 0 | 40% | 20% | 10% | 10% | 20% | 100% | 100% | 100% | 20% | 100% | 100% | 100% | 1.7 | 1.7 | 1.7 | 1.7 | 11979.3579 | 11979.3579 | 11979.3579 | 11979.3579 | 479.1743 | 479.1743 | 479.1743 | 479.1743 | 0 | 0 | 0 | 0 | 0 | 0 | 0 | 0 | 18.4747 | 0 | 0 | 0 | 0 | 0 | 0 | 0 | 0.088496 | 0.088496 | 0.088496 | 0.088496 | 30 | 30 | 30 | 30 | 8% | 8% | 8% | 8%
| Product | NoSubset | Biomass wood | None | 11 | 1 | kgbiomass/h | kgbiomass | 0 | Product/Reactant6 | 0 | 0 | 0 | 0 | 0 | 40000 | 1.761 | 1.761 | 1.761 | 1.761 | 0 | 0 | 0 | 0 | 0 | 0 | 0 | 0 | 0% | 0% | 0% | 0% | 100% | 100% | 100% | 100% | 100% | 100% | 100% | 100% | 0 | 0 | 0 | 0 | 0 | 0 | 0 | 0 | 0 | 0 | 0 | 0 | 0.09996 | 0.10437 | 0.11172 | 0.12054 | 0 | 0 | 0 | 0 | 0 | 0 | 0 | 0 | 0 | 0 | 0 | 0 | 0 | 0 | 0 | 0 | 0 | 0 | 0 | 0 | 8% | 8% | 8% | 8%
| Product/Reactant6 | Min_demand_MainFuel | MeOH plant - biomass | Fuel_MeOH | 12 | 1 | kgMeOH/h | kgMeOH | 397989949.7487 | Reactant10 | 0 | 1 | 1 | 0 | 0 | 20000 | 12.2885 | 12.2885 | 12.2885 | 12.2885 | 0.84187 | 0.84187 | 0.84187 | 0.84187 | 0 | 0 | 0 | 0 | 40% | 20% | 10% | 10% | 20% | 100% | 100% | 100% | 20% | 100% | 100% | 100% | 1.9323 | 1.9323 | 1.9323 | 1.9323 | 4944.124 | 4944.124 | 4944.124 | 4944.124 | 1880.02 | 1880.02 | 1880.02 | 1880.02 | 0 | 0 | 0 | 0 | 0 | 0 | 0 | 0 | 18.4747 | 0 | 0 | 0 | 0 | 0 | 0 | 0 | 0.088496 | 0.088496 | 0.088496 | 0.088496 | 30 | 30 | 30 | 30 | 8% | 8% | 8% | 8%
| Product | Biochar_sell | Sale of biochar - biofuel | None | 13 | 1 | kgbiochar/h | kgbiochar | 0 | Product/Reactant7 | 0 | 0 | 0 | 0 | 0 | 20000 | 2.6423 | 2.6423 | 2.6423 | 2.6423 | 0 | 0 | 0 | 0 | 0 | 0 | 0 | 0 | 0% | 0% | 0% | 0% | 100% | 100% | 100% | 100% | 100% | 100% | 100% | 100% | 0 | 0 | 0 | 0 | 0 | 0 | 0 | 0 | 0 | 0 | 0 | 0 | 0 | 0 | 0 | 0 | 0.1185 | 0.1185 | 0.1185 | 0.1185 | 0 | 0 | 0 | 0 | 0 | 0 | 0 | 0 | 0 | 0 | 0 | 0 | 0 | 0 | 0 | 0 | 8% | 8% | 8% | 8%
| Product | NoSubset | Biomass straw | None | 14 | 1 | kgstraw/h | kgstraw | 0 | Product/Reactant7 | 0 | 0 | 0 | 0 | 0 | 20000 | 9.122 | 9.122 | 9.122 | 9.122 | 0 | 0 | 0 | 0 | 0 | 0 | 0 | 0 | 0% | 0% | 0% | 0% | 100% | 100% | 100% | 100% | 100% | 100% | 100% | 100% | 0 | 0 | 0 | 0 | 0 | 0 | 0 | 0 | 0 | 0 | 0 | 0 | 0.0928 | 0.0928 | 0.0928 | 0.0928 | 0 | 0 | 0 | 0 | 0 | 0 | 0 | 0 | 0 | 0 | 0 | 0 | 0 | 0 | 0 | 0 | 0 | 0 | 0 | 0 | 8% | 8% | 8% | 8%
| Product/Reactant7 | NoSubset | Biomass - Pyrolysis Unit | None | 15 | 1 | kgbiomass/h | kgbiomass | 0 | Product/Reactant8 | 0 | 1 | 0 | 0 | 0 | 20000 | 1.557 | 1.557 | 1.557 | 1.557 | 0.4 | 0.4 | 0.4 | 0.4 | 0 | 0 | 0 | 0 | 20% | 20% | 20% | 20% | 100% | 100% | 100% | 100% | 100% | 100% | 100% | 100% | 9.2 | 9.2 | 9.2 | 9.2 | 13440 | 13440 | 13440 | 13440 | 1080 | 1080 | 1080 | 1080 | 0 | 0 | 0 | 0 | 0 | 0 | 0 | 0 | 12.323 | 0 | 0 | 0 | 0 | 0 | 0 | 0 | 0.093679 | 0.093679 | 0.093679 | 0.093679 | 25 | 25 | 25 | 25 | 8% | 8% | 8% | 8%
| Product/Reactant8 | Min_demand_MainFuel | Biofuel upgrading unit | None | 16 | 1 | kgbiofuel/h | kgbiofuel | 245201238.3901 | Reactant10 | 0 | 0 | 0 | 0 | 0 | 40000 | 71.4286 | 71.4286 | 71.4286 | 71.4286 | 0 | 0 | 0 | 0 | 0 | 0 | 0 | 0 | 0% | 0% | 0% | 0% | 100% | 100% | 100% | 100% | 100% | 100% | 100% | 100% | 0.098 | 0.098 | 0.098 | 0.098 | 3995 | 3995 | 3995 | 3995 | 799 | 799 | 799 | 799 | 0 | 0 | 0 | 0 | 0 | 0 | 0 | 0 | 2.3749 | 0 | 0 | 0 | 0 | 0 | 0 | 0 | 0.10185 | 0.10185 | 0.10185 | 0.10185 | 20 | 20 | 20 | 20 | 8% | 8% | 8% | 8%
| Product | Biochar_sell | Sale of biochar DME | None | 17 | 1 | kgbiochar/h | kgbiochar | 0 | Product/Reactant9 | 0 | 0 | 0 | 0 | 0 | 40000 | 0 | 0 | 0 | 0 | 0 | 0 | 0 | 0 | 0 | 0 | 0 | 0 | 0% | 0% | 0% | 0% | 100% | 100% | 100% | 100% | 100% | 100% | 100% | 100% | 0 | 0 | 0 | 0 | 0 | 0 | 0 | 0 | 0 | 0 | 0 | 0 | 0 | 0 | 0 | 0 | 0.1185 | 0.1185 | 0.1185 | 0.1185 | 0 | 0 | 0 | 0 | 0 | 0 | 0 | 0 | 0 | 0 | 0 | 0 | 0 | 0 | 0 | 0 | 0 | 0 | 0 | 0
| Product | NoSubset | Biomass bamboo 1 | None | 18 | 1 | kgbamboo/h | kgbamboo | 0 | Product/Reactant9 | 0 | 0 | 0 | 0 | 0 | 20000 | 2.21 | 2.21 | 2.21 | 2.21 | 0 | 0 | 0 | 0 | 0 | 0 | 0 | 0 | 0% | 0% | 0% | 0% | 100% | 100% | 100% | 100% | 100% | 100% | 100% | 100% | 0 | 0 | 0 | 0 | 0 | 0 | 0 | 0 | 0 | 0 | 0 | 0 | 0.14245 | 0.14245 | 0.14245 | 0.14245 | 0 | 0 | 0 | 0 | 3.5606 | 0 | 0 | 0 | 0 | 0 | 0 | 0 | 0 | 0 | 0 | 0 | 0 | 0 | 0 | 0 | 0 | 0 | 0 | 0
| Product | NoSubset | Biomass bamboo 2 | None | 19 | 1 | kgbamboo/h | kgbamboo | 0 | Product/Reactant9 | 0 | 0 | 0 | 0 | 0 | 20000 | 1.54 | 1.54 | 1.54 | 1.54 | 0 | 0 | 0 | 0 | 0 | 0 | 0 | 0 | 0% | 0% | 0% | 0% | 100% | 100% | 100% | 100% | 100% | 100% | 100% | 100% | 0 | 0 | 0 | 0 | 0 | 0 | 0 | 0 | 0 | 0 | 0 | 0 | 0.14245 | 0.14245 | 0.14245 | 0.14245 | 0 | 0 | 0 | 0 | 3.5606 | 0 | 0 | 0 | 0 | 0 | 0 | 0 | 0 | 0 | 0 | 0 | 0 | 0 | 0 | 0 | 0 | 0 | 0 | 0
| Product | NoSubset | Biomass wheat 1 | None | 20 | 1 | kgwheat/h | kgwheat | 0 | Product/Reactant9 | 0 | 0 | 0 | 0 | 0 | 20000 | 2.54 | 2.54 | 2.54 | 2.54 | 0 | 0 | 0 | 0 | 0 | 0 | 0 | 0 | 0% | 0% | 0% | 0% | 100% | 100% | 100% | 100% | 100% | 100% | 100% | 100% | 0 | 0 | 0 | 0 | 0 | 0 | 0 | 0 | 0 | 0 | 0 | 0 | 0.0928 | 0.0928 | 0.0928 | 0.0928 | 0 | 0 | 0 | 0 | 3.5606 | 0 | 0 | 0 | 0 | 0 | 0 | 0 | 0 | 0 | 0 | 0 | 0 | 0 | 0 | 0 | 0 | 0 | 0 | 0
| Product | NoSubset | Biomass wheat 2 | None | 21 | 1 | kgwheat/h | kgwheat | 0 | Product/Reactant9 | 0 | 0 | 0 | 0 | 0 | 20000 | 1.82 | 1.82 | 1.82 | 1.82 | 0 | 0 | 0 | 0 | 0 | 0 | 0 | 0 | 0% | 0% | 0% | 0% | 100% | 100% | 100% | 100% | 100% | 100% | 100% | 100% | 0 | 0 | 0 | 0 | 0 | 0 | 0 | 0 | 0 | 0 | 0 | 0 | 0.0928 | 0.0928 | 0.0928 | 0.0928 | 0 | 0 | 0 | 0 | 3.5606 | 0 | 0 | 0 | 0 | 0 | 0 | 0 | 0 | 0 | 0 | 0 | 0 | 0 | 0 | 0 | 0 | 0 | 0 | 0
| Product/Reactant9 | Min_demand_MainFuel | Bamboo1-stage-SOEC (HI) | Fuel_MeOH | 22 | 1 | kgDME/h | kgDME | 275000000 | Reactant10 | 0 | 1 | 1 | 0 | 0 | 20000 | 11.91 | 11.91 | 11.91 | 11.91 | 0.51 | 0.51 | 0.51 | 0.51 | 1.43 | 1.43 | 1.43 | 1.43 | 50% | 50% | 50% | 50% | 100% | 100% | 100% | 100% | 100% | 100% | 100% | 100% | 0.32 | 0.32 | 0.32 | 0.32 | 12905 | 12905 | 12789.46 | 12905 | 1216.44 | 1209.51 | 1209.51 | 1209.51 | 0.0093268 | 0.0093268 | 0.0093268 | 0.0093268 | 0 | 0 | 0 | 0 | 18.4747 | 0 | 0 | 0 | 0 | 0 | 0 | 0 | 0.093679 | 0.093679 | 0.093679 | 0.093679 | 25 | 25 | 25 | 25 | 8% | 8% | 8% | 8%
| Product/Reactant9 | Min_demand_MainFuel | Bamboo2-stage-SOEC (HI) | Fuel_MeOH | 23 | 1 | kgDME/h | kgDME | 275000000 | Reactant10 | 0 | 1 | 1 | 0 | 0 | 20000 | 7.28 | 7.28 | 7.28 | 7.28 | 1.54 | 1.54 | 1.54 | 1.54 | 0.21 | 0.21 | 0.21 | 0.21 | 50% | 50% | 50% | 50% | 100% | 100% | 100% | 100% | 100% | 100% | 100% | 100% | 0.18 | 0.18 | 0.18 | 0.18 | 9955.92 | 9955.92 | 9955.92 | 9955.92 | 1036.66 | 1036.66 | 1036.66 | 1036.66 | 0.0039512 | 0.0039512 | 0.0039512 | 0.0039512 | 0 | 0 | 0 | 0 | 18.4747 | 0 | 0 | 0 | 0 | 0 | 0 | 0 | 0.093679 | 0.093679 | 0.093679 | 0.093679 | 25 | 25 | 25 | 25 | 8% | 8% | 8% | 8%
| Product/Reactant9 | Min_demand_MainFuel | Wheat1-stage-SOEC (HI) | Fuel_MeOH | 24 | 1 | kgDME/h | kgDME | 275000000 | Reactant10 | 0 | 1 | 1 | 0 | 0 | 20000 | 8.54 | 8.54 | 8.54 | 8.54 | 0.9 | 0.9 | 0.9 | 0.9 | 2.6 | 2.6 | 2.6 | 2.6 | 50% | 50% | 50% | 50% | 100% | 100% | 100% | 100% | 100% | 100% | 100% | 100% | 0.83 | 0.83 | 0.83 | 0.83 | 16688.49 | 16688.49 | 16688.49 | 16688.49 | 1448.53 | 1448.53 | 1448.53 | 1448.53 | 0.012283 | 0.012283 | 0.012283 | 0.012283 | 0 | 0 | 0 | 0 | 18.4747 | 0 | 0 | 0 | 0 | 0 | 0 | 0 | 0.093679 | 0.093679 | 0.093679 | 0.093679 | 25 | 25 | 25 | 25 | 8% | 8% | 8% | 8%
| Product/Reactant9 | Min_demand_MainFuel | Wheat2-stage-SOEC (HI) | Fuel_MeOH | 25 | 1 | kgDME/h | kgDME | 275000000 | Reactant10 | 0 | 1 | 1 | 0 | 0 | 20000 | 6.57 | 6.57 | 6.57 | 6.57 | 1.66 | 1.66 | 1.66 | 1.66 | 1.1 | 1.1 | 1.1 | 1.1 | 50% | 50% | 50% | 50% | 100% | 100% | 100% | 100% | 100% | 100% | 100% | 100% | 0.64 | 0.64 | 0.64 | 0.64 | 12113.81 | 12113.81 | 12113.81 | 12113.81 | 1167.05 | 1167.05 | 1167.05 | 1167.05 | 0.0040494 | 0.0040494 | 0.0040494 | 0.0040494 | 0 | 0 | 0 | 0 | 18.4747 | 0 | 0 | 0 | 0 | 0 | 0 | 0 | 0.093679 | 0.093679 | 0.093679 | 0.093679 | 25 | 25 | 25 | 25 | 8% | 8% | 8% | 8%
| Product | Min_demand_MainFuel | NH3 plant + ASU - AEC (A) | Fuel_NH3 | 26 | 1 | kgNH3/h | kgNH3 | 425806451.6129 | Reactant10 | 0 | 1 | 0 | 0 | 0 | 20000 | 5.5556 | 5.5556 | 5.5556 | 5.5556 | 0 | 0 | 0 | 0 | 0 | 0 | 0 | 0 | 40% | 20% | 10% | 10% | 20% | 100% | 100% | 100% | 20% | 100% | 100% | 100% | 0.47 | 0.45 | 0.45 | 0.45 | 8978.384 | 8978.384 | 8978.384 | 8978.384 | 359.1354 | 359.1354 | 359.1354 | 359.1354 | 0 | 0 | 0 | 0 | 0 | 0 | 0 | 0 | 22.714 | 0 | 0 | 0 | 0 | 0 | 0 | 0 | 0.088496 | 0.088496 | 0.088496 | 0.088496 | 30 | 30 | 30 | 30 | 8% | 8% | 8% | 8%
| Product | Min_demand_MainFuel | NH3 plant + ASU - Mix/SOEC (HI) | Fuel_NH3 | 27 | 1 | kgNH3/h | kgNH3 | 425806451.6129 | Reactant10 | 0 | 1 | 0 | 0 | 0 | 20000 | 5.5556 | 5.5556 | 5.5556 | 5.5556 | 0 | 0 | 0 | 0 | 0 | 0 | 0 | 0 | 40% | 20% | 10% | 10% | 20% | 100% | 100% | 100% | 20% | 100% | 100% | 100% | 0.61 | 0.59 | 0.59 | 0.59 | 8978.384 | 8978.384 | 8978.384 | 8978.384 | 359.1354 | 359.1354 | 359.1354 | 359.1354 | 0 | 0 | 0 | 0 | 0 | 0 | 0 | 0 | 22.714 | 0 | 0 | 0 | 0 | 0 | 0 | 0 | 0.088496 | 0.088496 | 0.088496 | 0.088496 | 30 | 30 | 30 | 30 | 8% | 8% | 8% | 8%
| Product | Min_demand_MainFuel | H2 client | None | 28 | 1 | kgH2/h | kgH2 | 66000000 | Reactant10 | 0 | 1 | 0 | 0 | 0 | 20000 | 1 | 1 | 1 | 1 | 0 | 0 | 0 | 0 | 0 | 0 | 0 | 0 | 0% | 0% | 0% | 0% | 100% | 100% | 100% | 100% | 100% | 100% | 100% | 100% | 0 | 0 | 0 | 0 | 0 | 0 | 0 | 0 | 0 | 0 | 0 | 0 | 0 | 0 | 0 | 0 | 0 | 0 | 0 | 0 | 0 | 0 | 0 | 0 | 0 | 0 | 0 | 0 | 0 | 0 | 0 | 0 | 0 | 0 | 0 | 0 | 8% | 8% | 8% | 8%
| Reactant10 | NoSubset | H2 pipeline to end-user | None | 29 | 1 | kgH2/h | kgH2 | 0 | - | 0 | 0 | 0 | -1 | 0 | 20000 | 0 | 0 | 0 | 0 | 0 | 0 | 0 | 0 | 0 | 0 | 0 | 0 | 0% | 0% | 0% | 0% | 100% | 100% | 100% | 100% | 100% | 100% | 100% | 100% | 0 | 0 | 0 | 0 | 0 | 0 | 0 | 0 | 0 | 0 | 0 | 0 | 0 | 0 | 0 | 0 | 0 | 0 | 0 | 0 | 0 | 0 | 0 | 0 | 0 | 0 | 0 | 0 | 0 | 0 | 0 | 0 | 0 | 0 | 0 | 0 | 8% | 8% | 8% | 8%
| Product/Reactant12 | PWL | Electrolysers AEC | None | 30 | 1 | kgH2/h | kgH2 | 0 | Reactant11 | 0 | 1 | 0 | 1 | 0 | 20000 | 0.088889 | 0.088889 | 0.088889 | 0.088889 | 7.07 | 5.676 | 4.615 | 3.6 | 0 | 0 | 0 | 0 | 0% | 0% | 0% | 0% | 100% | 100% | 100% | 100% | 100% | 100% | 100% | 100% | 51.5 | 49.8 | 49.4 | 49 | 55000 | 39840 | 32370 | 24900 | 5500 | 3984 | 3237 | 2490 | 0 | 0 | 0 | 0 | 0 | 0 | 0 | 0 | 115.4145 | 0 | 0 | 0 | 0 | 0 | 0 | 0 | 0.088496 | 0.088496 | 0.088496 | 0.088496 | 30 | 30 | 30 | 30 | 8% | 8% | 8% | 8%
| Product/Reactant12 | PWL | Electrolysers SOEC heat integrated (HI) | None | 31 | 1 | kgH2/h | kgH2 | 0 | Reactant11 | 0 | 1 | 0 | 1 | 0 | 20000 | 0.088889 | 0.088889 | 0.088889 | 0.088889 | 0 | 0 | 0 | 0 | 0 | 0 | 0 | 0 | 0% | 0% | 0% | 0% | 100% | 100% | 100% | 100% | 100% | 100% | 100% | 100% | 38 | 38 | 38 | 38 | 105260 | 39583.9781 | 27391.9891 | 15200 | 8999.73 | 3384.4301 | 2342.0151 | 1299.6 | 0 | 0 | 0 | 0 | 0 | 0 | 0 | 0 | 120.7432 | 0 | 0 | 0 | 0 | 0 | 0 | 0 | 0.088496 | 0.088496 | 0.088496 | 0.088496 | 30 | 30 | 30 | 30 | 8% | 8% | 8% | 8%
| Product/Reactant12 | PWL | Electrolysers SOEC (A) | None | 32 | 1 | kgH2/h | kgH2 | 0 | Reactant11 | 0 | 1 | 0 | 1 | 0 | 20000 | 0.088889 | 0.088889 | 0.088889 | 0.088889 | 0 | 0 | 0 | 0 | 0 | 0 | 0 | 0 | 0% | 0% | 0% | 0% | 100% | 100% | 100% | 100% | 100% | 100% | 100% | 100% | 44 | 43.2 | 41.6 | 40 | 105260 | 39583.9781 | 27391.9891 | 15200 | 8999.73 | 3384.4301 | 2342.0151 | 1299.6 | 0 | 0 | 0 | 0 | 0 | 0 | 0 | 0 | 120.7432 | 0 | 0 | 0 | 0 | 0 | 0 | 0 | 0.088496 | 0.088496 | 0.088496 | 0.088496 | 30 | 30 | 30 | 30 | 8% | 8% | 8% | 8%
| Product/Reactant12 | PWL | Electrolysers Mix 75AEC-25SOEC (HI) | None | 33 | 1 | kgH2/h | kgH2 | 0 | Reactant11 | 0 | 1 | 0 | 1 | 0 | 20000 | 0.088889 | 0.088889 | 0.088889 | 0.088889 | 5.3025 | 4.257 | 3.4613 | 2.7 | 0 | 0 | 0 | 0 | 0% | 0% | 0% | 0% | 100% | 100% | 100% | 100% | 100% | 100% | 100% | 100% | 48.125 | 46.85 | 46.55 | 46.25 | 67565 | 39775.9945 | 31125.4973 | 22475 | 6374.9325 | 3834.1075 | 3013.2538 | 2192.4 | 0 | 0 | 0 | 0 | 0 | 0 | 0 | 0 | 116.7467 | 0 | 0 | 0 | 0 | 0 | 0 | 0 | 0.088496 | 0.088496 | 0.088496 | 0.088496 | 30 | 30 | 30 | 30 | 8% | 8% | 8% | 8%
| Product/Reactant12 | PWL | Electrolysers Mix 75AEC-25SOEC (A) | None | 34 | 1 | kgH2/h | kgH2 | 0 | Reactant11 | 0 | 1 | 0 | 1 | 0 | 20000 | 0.088889 | 0.088889 | 0.088889 | 0.088889 | 5.3025 | 4.257 | 3.4613 | 2.7 | 0 | 0 | 0 | 0 | 0% | 0% | 0% | 0% | 100% | 100% | 100% | 100% | 100% | 100% | 100% | 100% | 49.625 | 48.15 | 47.45 | 46.75 | 67565 | 39775.9945 | 31125.4973 | 22475 | 6374.9325 | 3834.1075 | 3013.2538 | 2192.4 | 0 | 0 | 0 | 0 | 0 | 0 | 0 | 0 | 116.7467 | 0 | 0 | 0 | 0 | 0 | 0 | 0 | 0.088496 | 0.088496 | 0.088496 | 0.088496 | 30 | 30 | 30 | 30 | 8% | 8% | 8% | 8%
| Product | O2_sell | Sale of oxygen | None | 35 | 1 | kgO2/h | kgO2 | 0 | Product/Reactant12 | 0 | 0 | 0 | 0 | 0 | 180000 | 8 | 8 | 8 | 8 | 0 | 0 | 0 | 0 | 0 | 0 | 0 | 0 | 0% | 0% | 0% | 0% | 100% | 100% | 100% | 100% | 100% | 100% | 100% | 100% | 0 | 0 | 0 | 0 | 0 | 0 | 0 | 0 | 0 | 0 | 0 | 0 | 0 | 0 | 0 | 0 | 0.05 | 0.027 | 0.027 | 0.027 | 0 | 0 | 0 | 0 | 0 | 0 | 0 | 0 | 0 | 0 | 0 | 0 | 0 | 0 | 0 | 0 | 8% | 8% | 8% | 8%
| Reactant11 | NoSubset | Desalination plant | None | 36 | 1 | kgH2O/h | kgH2O | 0 | - | 0 | 0 | 0 | 0 | 0 | 400000 | 0 | 0 | 0 | 0 | 0 | 0 | 0 | 0 | 0 | 0 | 0 | 0 | 0% | 0% | 0% | 0% | 100% | 100% | 100% | 100% | 100% | 100% | 100% | 100% | 0.00675 | 0.00675 | 0.0045 | 0.0045 | 147.8774 | 134.434 | 134.434 | 134.434 | 4.4363 | 4.033 | 4.033 | 4.033 | 0 | 0 | 0 | 0 | 0 | 0 | 0 | 0 | 0 | 0 | 0 | 0 | 0 | 0 | 0 | 0 | 0.11683 | 0.11683 | 0.10185 | 0.10185 | 15 | 15 | 20 | 20 | 8% | 8% | 8% | 8%
| Reactant11 | NoSubset | Waste water plant | None | 37 | 1 | kgH2O/h | kgH2O | 0 | - | 0 | 0 | 0 | 0 | 0 | 400000 | 0 | 0 | 0 | 0 | 0 | 0 | 0 | 0 | 0 | 0 | 0 | 0 | 0% | 0% | 0% | 0% | 100% | 100% | 100% | 100% | 100% | 100% | 100% | 100% | 0.0025 | 0.0025 | 0.001 | 0.001 | 120.9932 | 107.5523 | 107.5523 | 107.5523 | 3.6298 | 3.2266 | 3.2266 | 3.2266 | 6.5e-05 | 6.5e-05 | 0 | 6.5e-05 | 0 | 0 | 0 | 0 | 0 | 0 | 0 | 0 | 0 | 0 | 0 | 0 | 0.11683 | 0.11683 | 0.10185 | 0.10185 | 15 | 15 | 20 | 20 | 8% | 8% | 8% | 8%
| Reactant11 | NoSubset | Drinking water | None | 38 | 1 | kgH2O/h | kgH2O | 0 | - | 0 | 0 | 0 | 0 | 0 | 400000 | 0 | 0 | 0 | 0 | 0 | 0 | 0 | 0 | 0 | 0 | 0 | 0 | 0% | 0% | 0% | 0% | 100% | 100% | 100% | 100% | 100% | 100% | 100% | 100% | 0.00275 | 0.00275 | 0.001 | 0.001 | 72.5978 | 64.5314 | 64.5314 | 64.5314 | 2.1779 | 1.9359 | 1.9359 | 1.9359 | 0.0002 | 0.0002 | 0.0002 | 0.0002 | 0 | 0 | 0 | 0 | 0 | 0 | 0 | 0 | 0 | 0 | 0 | 0 | 0.11683 | 0.11683 | 0.10185 | 0.10185 | 15 | 15 | 20 | 20 | 8% | 8% | 8% | 8%
| Heat_in | Heat_buy | Heat from district heating | None | 39 | 1 | kWth | kWhth | 0 | - | 0 | 1 | 0 | 0 | 0 | 2000000 | 0 | 0 | 0 | 0 | 0 | 0 | 0 | 0 | 0 | 0 | 0 | 0 | 0% | 0% | 0% | 0% | 100% | 100% | 100% | 100% | 100% | 100% | 100% | 100% | 0 | 0 | 0 | 0 | 0 | 0 | 0 | 0 | 0 | 0 | 0 | 0 | 0 | 0 | 0 | 0 | 0 | 0 | 0 | 0 | 0 | 0 | 0 | 0 | 0 | 0 | 0 | 0 | 0 | 0 | 0 | 0 | 0 | 0 | 0 | 0 | 8% | 8% | 8% | 8%
| Heat_out | Heat_sell | Heat sent to district heating | None | 40 | 1 | kWth | kWhth | 0 | - | 0 | -1 | 0 | 0 | 0 | 2000000 | 0 | 0 | 0 | 0 | 1 | 1 | 1 | 1 | 0 | 0 | 0 | 0 | 0% | 0% | 0% | 0% | 100% | 100% | 100% | 100% | 100% | 100% | 100% | 100% | 0 | 0 | 0 | 0 | 0 | 0 | 0 | 0 | 0 | 0 | 0 | 0 | 0 | 0 | 0 | 0 | 0.02 | 0.02 | 0.02 | 0.02 | 0 | 0 | 0 | 0 | 0 | 0 | 0 | 0 | 0 | 0 | 0 | 0 | 0 | 0 | 0 | 0 | 8% | 8% | 8% | 8%
| NoSubset | Process_heat_sell | Heat sent to other process | None | 41 | 1 | kWth | kWhth | 0 | - | 0 | 0 | -1 | 0 | 0 | 2000000 | 0 | 0 | 0 | 0 | 0 | 0 | 0 | 0 | 1 | 1 | 1 | 1 | 0% | 0% | 0% | 0% | 100% | 100% | 100% | 100% | 100% | 100% | 100% | 100% | 0 | 0 | 0 | 0 | 0 | 0 | 0 | 0 | 0 | 0 | 0 | 0 | 0 | 0 | 0 | 0 | 0.0335 | 0.0335 | 0.0335 | 0.0335 | 0 | 0 | 0 | 0 | 0 | 0 | 0 | 0 | 0 | 0 | 0 | 0 | 0 | 0 | 0 | 0 | 8% | 8% | 8% | 8%
| Stor_in | NoSubset | H2 tank compressor | None | 42 | 1 | kgH2/h | kgH2 | 0 | - | 0 | 0 | 0 | -1 | 0 | 20000 | 0 | 0 | 0 | 0 | 0 | 0 | 0 | 0 | 0 | 0 | 0 | 0 | 0% | 0% | 0% | 0% | 100% | 100% | 100% | 100% | 100% | 100% | 100% | 100% | 3.5 | 3.5 | 3.5 | 3.5 | 0 | 0 | 0 | 0 | 0 | 0 | 0 | 0 | 0 | 0 | 0 | 0 | 0 | 0 | 0 | 0 | 0 | 0 | 0 | 0 | 0 | 0 | 0 | 0 | 0 | 0 | 0 | 0 | 0 | 0 | 0 | 0 | 8% | 8% | 8% | 8%
| Stor_out | NoSubset | H2 tank valve | None | 43 | 1 | kgH2/h | kgH2 | 0 | - | 0 | 0 | 0 | 1 | 0 | 20000 | 0 | 0 | 0 | 0 | 0 | 0 | 0 | 0 | 0 | 0 | 0 | 0 | 0% | 0% | 0% | 0% | 100% | 100% | 100% | 100% | 100% | 100% | 100% | 100% | 0 | 0 | 0 | 0 | 0 | 0 | 0 | 0 | 0 | 0 | 0 | 0 | 0 | 0 | 0 | 0 | 0 | 0 | 0 | 0 | 0 | 0 | 0 | 0 | 0 | 0 | 0 | 0 | 0 | 0 | 0 | 0 | 0 | 0 | 0 | 0 | 8% | 8% | 8% | 8%
| Tank | NoSubset | H2 tank | None | 44 | 1 | kgH2 | kgH2 | 0 | - | 0 | 0 | 0 | 0 | 0 | 20000000 | 0 | 0 | 0 | 0 | 0 | 0 | 0 | 0 | 0 | 0 | 0 | 0 | 3% | 3% | 3% | 3% | 100% | 100% | 100% | 100% | 100% | 100% | 100% | 100% | 0 | 0 | 0 | 0 | 900 | 800 | 650 | 500 | 27 | 24 | 19.5 | 15 | 0 | 0 | 0 | 0 | 0 | 0 | 0 | 0 | 0.0062261 | 0 | 0 | 0 | 0 | 0 | 0 | 0 | 0.14903 | 0.14903 | 0.14903 | 0.14903 | 10 | 10 | 10 | 10 | 8% | 8% | 8% | 8%
| Stor_in | NoSubset | H2 pipes compressor | None | 45 | 1 | kgH2/h | kgH2 | 0 | - | 0 | 0 | 0 | -1 | 0 | 20000 | 0 | 0 | 0 | 0 | 0 | 0 | 0 | 0 | 0 | 0 | 0 | 0 | 0% | 0% | 0% | 0% | 100% | 100% | 100% | 100% | 100% | 100% | 100% | 100% | 0.94 | 0.94 | 0.94 | 0.94 | 0 | 0 | 0 | 0 | 0 | 0 | 0 | 0 | 0 | 0 | 0 | 0 | 0 | 0 | 0 | 0 | 0 | 0 | 0 | 0 | 0 | 0 | 0 | 0 | 0 | 0 | 0 | 0 | 0 | 0 | 0 | 0 | 8% | 8% | 8% | 8%
| Stor_out | NoSubset | H2 pipes valve | None | 46 | 1 | kgH2/h | kgH2 | 0 | - | 0 | 0 | 0 | 1 | 0 | 20000 | 0 | 0 | 0 | 0 | 0 | 0 | 0 | 0 | 0 | 0 | 0 | 0 | 0% | 0% | 0% | 0% | 100% | 100% | 100% | 100% | 100% | 100% | 100% | 100% | 0 | 0 | 0 | 0 | 0 | 0 | 0 | 0 | 0 | 0 | 0 | 0 | 0 | 0 | 0 | 0 | 0 | 0 | 0 | 0 | 0 | 0 | 0 | 0 | 0 | 0 | 0 | 0 | 0 | 0 | 0 | 0 | 0 | 0 | 0 | 0 | 8% | 8% | 8% | 8%
| Tank | NoSubset | H2 buried pipes | None | 47 | 1 | kgH2 | kgH2 | 0 | - | 0 | 0 | 0 | 0 | 0 | 20000000 | 0 | 0 | 0 | 0 | 0 | 0 | 0 | 0 | 0 | 0 | 0 | 0 | 9% | 9% | 9% | 9% | 100% | 100% | 100% | 100% | 100% | 100% | 100% | 100% | 0 | 0 | 0 | 0 | 250 | 250 | 250 | 250 | 7.5 | 7.5 | 7.5 | 7.5 | 0 | 0 | 0 | 0 | 0 | 0 | 0 | 0 | 0.0062261 | 0 | 0 | 0 | 0 | 0 | 0 | 0 | 0.081743 | 0.081743 | 0.081743 | 0.081743 | 50 | 50 | 50 | 50 | 8% | 8% | 8% | 8%
Electrical | RPU_Solar_fixed | NoSubset | Solar fixed | Elec_PV | 48 | 1 | kWe | kWhe | 0 | - | 1 | 0 | 0 | 0 | 0 | 2000000 | 0 | 0 | 0 | 0 | 0 | 0 | 0 | 0 | 0 | 0 | 0 | 0 | 0% | 0% | 0% | 0% | 100% | 100% | 100% | 100% | 100% | 100% | 100% | 100% | 0 | 0 | 0 | 0 | 552.6787 | 396.2602 | 344.1207 | 312.837 | 9.1244 | 7.5602 | 6.9085 | 6.5174 | 0 | 0 | 0 | 0 | 0 | 0 | 0 | 0 | 90.5848 | 0 | 0 | 0 | 0 | 0 | 0 | 0 | 0.085803 | 0.08386 | 0.08386 | 0.08386 | 35 | 40 | 40 | 40 | 8% | 8% | 8% | 8%
| RPU_Solar_track | NoSubset | Solar tracking | Elec_PV | 49 | 1 | kWe | kWhe | 0 | - | 1 | 0 | 0 | 0 | 0 | 2000000 | 0 | 0 | 0 | 0 | 0 | 0 | 0 | 0 | 0 | 0 | 0 | 0 | 0% | 0% | 0% | 0% | 100% | 100% | 100% | 100% | 100% | 100% | 100% | 100% | 0 | 0 | 0 | 0 | 646.5298 | 458.8276 | 406.6881 | 375.4044 | 11.1579 | 9.2808 | 8.5509 | 8.1338 | 0 | 0 | 0 | 0 | 0 | 0 | 0 | 0 | 90.5848 | 0 | 0 | 0 | 0 | 0 | 0 | 0 | 0.085803 | 0.08386 | 0.08386 | 0.08386 | 35 | 40 | 40 | 40 | 8% | 8% | 8% | 8%
| RPU_ON_SP198-HH100 | NoSubset | ON_SP198-HH100 | Elec_Wind_Onshore | 50 | 1 | kWe | kWhe | 0 | - | 1 | 0 | 0 | 0 | 0 | 2000000 | 0 | 0 | 0 | 0 | 0 | 0 | 0 | 0 | 0 | 0 | 0 | 0 | 0% | 0% | 0% | 0% | 100% | 100% | 100% | 100% | 100% | 100% | 100% | 100% | 0 | 0 | 0 | 0 | 1758.6808 | 1633.0607 | 1538.8457 | 1507.4406 | 14.5991 | 13.1392 | 12.088 | 11.8252 | 0.0015642 | 0.0014078 | 0.0012931 | 0.0012722 | 0 | 0 | 0 | 0 | 55.1222 | 0 | 0 | 0 | 0 | 0 | 0 | 0 | 0.091448 | 0.088827 | 0.088827 | 0.088827 | 27 | 30 | 30 | 30 | 8% | 8% | 8% | 8%
| RPU_ON_SP198-HH150 | NoSubset | ON_SP198-HH150 | Elec_Wind_Onshore | 51 | 1 | kWe | kWhe | 0 | - | 1 | 0 | 0 | 0 | 0 | 2000000 | 0 | 0 | 0 | 0 | 0 | 0 | 0 | 0 | 0 | 0 | 0 | 0 | 0% | 0% | 0% | 0% | 100% | 100% | 100% | 100% | 100% | 100% | 100% | 100% | 0 | 0 | 0 | 0 | 2188.7934 | 2032.451 | 1915.1942 | 1876.1086 | 14.5991 | 13.1392 | 12.088 | 11.8252 | 0.0015642 | 0.0014078 | 0.0012931 | 0.0012722 | 0 | 0 | 0 | 0 | 55.1222 | 0 | 0 | 0 | 0 | 0 | 0 | 0 | 0.091448 | 0.088827 | 0.088827 | 0.088827 | 27 | 30 | 30 | 30 | 8% | 8% | 8% | 8%
| RPU_ON_SP237-HH100 | NoSubset | ON_SP237-HH100 | Elec_Wind_Onshore | 52 | 1 | kWe | kWhe | 0 | - | 1 | 0 | 0 | 0 | 0 | 2000000 | 0 | 0 | 0 | 0 | 0 | 0 | 0 | 0 | 0 | 0 | 0 | 0 | 0% | 0% | 0% | 0% | 100% | 100% | 100% | 100% | 100% | 100% | 100% | 100% | 0 | 0 | 0 | 0 | 1554.7628 | 1443.7083 | 1360.4174 | 1332.6538 | 14.5991 | 13.1392 | 12.088 | 11.8252 | 0.0015642 | 0.0014078 | 0.0012931 | 0.0012722 | 0 | 0 | 0 | 0 | 55.1222 | 0 | 0 | 0 | 0 | 0 | 0 | 0 | 0.091448 | 0.088827 | 0.088827 | 0.088827 | 27 | 30 | 30 | 30 | 8% | 8% | 8% | 8%
| RPU_ON_SP237-HH150 | NoSubset | ON_SP237-HH150 | Elec_Wind_Onshore | 53 | 1 | kWe | kWhe | 0 | - | 1 | 0 | 0 | 0 | 0 | 2000000 | 0 | 0 | 0 | 0 | 0 | 0 | 0 | 0 | 0 | 0 | 0 | 0 | 0% | 0% | 0% | 0% | 100% | 100% | 100% | 100% | 100% | 100% | 100% | 100% | 0 | 0 | 0 | 0 | 1947.4739 | 1808.3686 | 1704.0397 | 1669.2633 | 14.5991 | 13.1392 | 12.088 | 11.8252 | 0.0015642 | 0.0014078 | 0.0012931 | 0.0012722 | 0 | 0 | 0 | 0 | 55.1222 | 0 | 0 | 0 | 0 | 0 | 0 | 0 | 0.091448 | 0.088827 | 0.088827 | 0.088827 | 27 | 30 | 30 | 30 | 8% | 8% | 8% | 8%
| RPU_ON_SP277-HH100 | NoSubset | ON_SP277-HH100 | Elec_Wind_Onshore | 54 | 1 | kWe | kWhe | 0 | - | 1 | 0 | 0 | 0 | 0 | 2000000 | 0 | 0 | 0 | 0 | 0 | 0 | 0 | 0 | 0 | 0 | 0 | 0 | 0% | 0% | 0% | 0% | 100% | 100% | 100% | 100% | 100% | 100% | 100% | 100% | 0 | 0 | 0 | 0 | 1414.9829 | 1313.9127 | 1238.11 | 1212.8424 | 14.5991 | 13.1392 | 12.088 | 11.8252 | 0.0015642 | 0.0014078 | 0.0012931 | 0.0012722 | 0 | 0 | 0 | 0 | 55.1222 | 0 | 0 | 0 | 0 | 0 | 0 | 0 | 0.091448 | 0.088827 | 0.088827 | 0.088827 | 27 | 30 | 30 | 30 | 8% | 8% | 8% | 8%
| RPU_ON_SP277-HH150 | NoSubset | ON_SP277-HH150 | Elec_Wind_Onshore | 55 | 1 | kWe | kWhe | 0 | - | 1 | 0 | 0 | 0 | 0 | 2000000 | 0 | 0 | 0 | 0 | 0 | 0 | 0 | 0 | 0 | 0 | 0 | 0 | 0% | 0% | 0% | 0% | 100% | 100% | 100% | 100% | 100% | 100% | 100% | 100% | 0 | 0 | 0 | 0 | 1807.694 | 1678.573 | 1581.7322 | 1549.452 | 14.5991 | 13.1392 | 12.088 | 11.8252 | 0.0015642 | 0.0014078 | 0.0012931 | 0.0012722 | 0 | 0 | 0 | 0 | 55.1222 | 0 | 0 | 0 | 0 | 0 | 0 | 0 | 0.091448 | 0.088827 | 0.088827 | 0.088827 | 27 | 30 | 30 | 30 | 8% | 8% | 8% | 8%
| RPU_ON_SP321-HH100 | NoSubset | ON_SP321-HH100 | Elec_Wind_Onshore | 56 | 1 | kWe | kWhe | 0 | - | 1 | 0 | 0 | 0 | 0 | 2000000 | 0 | 0 | 0 | 0 | 0 | 0 | 0 | 0 | 0 | 0 | 0 | 0 | 0% | 0% | 0% | 0% | 100% | 100% | 100% | 100% | 100% | 100% | 100% | 100% | 0 | 0 | 0 | 0 | 1301.2948 | 1208.3452 | 1138.6329 | 1115.3955 | 14.5991 | 13.1392 | 12.088 | 11.8252 | 0.0015642 | 0.0014078 | 0.0012931 | 0.0012722 | 0 | 0 | 0 | 0 | 55.1222 | 0 | 0 | 0 | 0 | 0 | 0 | 0 | 0.091448 | 0.088827 | 0.088827 | 0.088827 | 27 | 30 | 30 | 30 | 8% | 8% | 8% | 8%
| RPU_ON_SP321-HH150 | NoSubset | ON_SP321-HH150 | Elec_Wind_Onshore | 57 | 1 | kWe | kWhe | 0 | - | 1 | 0 | 0 | 0 | 0 | 2000000 | 0 | 0 | 0 | 0 | 0 | 0 | 0 | 0 | 0 | 0 | 0 | 0 | 0% | 0% | 0% | 0% | 100% | 100% | 100% | 100% | 100% | 100% | 100% | 100% | 0 | 0 | 0 | 0 | 1694.0063 | 1573.0059 | 1482.2556 | 1452.0054 | 14.5991 | 13.1392 | 12.088 | 11.8252 | 0.0015642 | 0.0014078 | 0.0012931 | 0.0012722 | 0 | 0 | 0 | 0 | 55.1222 | 0 | 0 | 0 | 0 | 0 | 0 | 0 | 0.091448 | 0.088827 | 0.088827 | 0.088827 | 27 | 30 | 30 | 30 | 8% | 8% | 8% | 8%
| RPU_OFF_SP379-HH100 | NoSubset | OFF_SP379-HH100 | Elec_Wind_Offshore | 58 | 1 | kWe | kWhe | 0 | - | 1 | 0 | 0 | 0 | 0 | 2000000 | 0 | 0 | 0 | 0 | 0 | 0 | 0 | 0 | 0 | 0 | 0 | 0 | 0% | 0% | 0% | 0% | 100% | 100% | 100% | 100% | 100% | 100% | 100% | 100% | 0 | 0 | 0 | 0 | 2205.1904 | 1998.1303 | 1873.8942 | 1842.8352 | 41.7731 | 37.5957 | 34.5883 | 33.8364 | 0.0031284 | 0.0028155 | 0.002607 | 0.0025027 | 0 | 0 | 0 | 0 | 53.53 | 0 | 0 | 0 | 0 | 0 | 0 | 0 | 0.091448 | 0.088827 | 0.088827 | 0.088827 | 27 | 30 | 30 | 30 | 8% | 8% | 8% | 8%
| RPU_OFF_SP379-HH150 | NoSubset | OFF_SP379-HH150 | Elec_Wind_Offshore | 59 | 1 | kWe | kWhe | 0 | - | 1 | 0 | 0 | 0 | 0 | 2000000 | 0 | 0 | 0 | 0 | 0 | 0 | 0 | 0 | 0 | 0 | 0 | 0 | 0% | 0% | 0% | 0% | 100% | 100% | 100% | 100% | 100% | 100% | 100% | 100% | 0 | 0 | 0 | 0 | 2534.6072 | 2296.6159 | 2153.8211 | 2118.1224 | 41.7731 | 37.5957 | 34.5883 | 33.8364 | 0.0031284 | 0.0028155 | 0.002607 | 0.0025027 | 0 | 0 | 0 | 0 | 53.53 | 0 | 0 | 0 | 0 | 0 | 0 | 0 | 0.091448 | 0.088827 | 0.088827 | 0.088827 | 27 | 30 | 30 | 30 | 8% | 8% | 8% | 8%
| RPU_OFF_SP450-HH100 | NoSubset | OFF_SP450-HH100 | Elec_Wind_Offshore | 60 | 1 | kWe | kWhe | 0 | - | 1 | 0 | 0 | 0 | 0 | 2000000 | 0 | 0 | 0 | 0 | 0 | 0 | 0 | 0 | 0 | 0 | 0 | 0 | 0% | 0% | 0% | 0% | 100% | 100% | 100% | 100% | 100% | 100% | 100% | 100% | 0 | 0 | 0 | 0 | 1988.1235 | 1801.4452 | 1689.4383 | 1661.4365 | 41.7731 | 37.5957 | 34.5883 | 33.8364 | 0.0031284 | 0.0028155 | 0.002607 | 0.0025027 | 0 | 0 | 0 | 0 | 53.53 | 0 | 0 | 0 | 0 | 0 | 0 | 0 | 0.091448 | 0.088827 | 0.088827 | 0.088827 | 27 | 30 | 30 | 30 | 8% | 8% | 8% | 8%
| RPU_OFF_SP450-HH150 | NoSubset | OFF_SP450-HH150 | Elec_Wind_Offshore | 61 | 1 | kWe | kWhe | 0 | - | 1 | 0 | 0 | 0 | 0 | 2000000 | 0 | 0 | 0 | 0 | 0 | 0 | 0 | 0 | 0 | 0 | 0 | 0 | 0% | 0% | 0% | 0% | 100% | 100% | 100% | 100% | 100% | 100% | 100% | 100% | 0 | 0 | 0 | 0 | 2265.527 | 2052.8015 | 1925.1662 | 1893.2573 | 41.7731 | 37.5957 | 34.5883 | 33.8364 | 0.0031284 | 0.0028155 | 0.002607 | 0.0025027 | 0 | 0 | 0 | 0 | 53.53 | 0 | 0 | 0 | 0 | 0 | 0 | 0 | 0.091448 | 0.088827 | 0.088827 | 0.088827 | 27 | 30 | 30 | 30 | 8% | 8% | 8% | 8%
| RPU_CSP_ST50 | NoSubset | CSP Plant tower 50 MW | None | 62 | 1 | kWe | kWhe | 0 | - | 0 | 0 | 0 | 0 | 1 | 2000000 | 0 | 0 | 0 | 0 | 0 | 0 | 0 | 0 | 0 | 0 | 0 | 0 | 0% | 0% | 0% | 0% | 100% | 100% | 100% | 100% | 100% | 100% | 100% | 100% | 0 | 0 | 0 | 0 | 3440.462 | 3440.462 | 3440.462 | 3440.462 | 59.5838 | 59.5838 | 59.5838 | 59.5838 | 0.0045834 | 0.0045834 | 0.0045834 | 0.0045834 | 0 | 0 | 0 | 0 | 113 | 0 | 0 | 0 | 0 | 0 | 0 | 0 | 0.085811 | 0.085811 | 0.085811 | 0.085811 | 25 | 25 | 25 | 25 | 7% | 7% | 7% | 7%
| RPU_CSP_ST100 | NoSubset | CSP Plant tower 100 MW | None | 63 | 1 | kWe | kWhe | 0 | - | 0 | 0 | 0 | 0 | 1 | 2000000 | 0 | 0 | 0 | 0 | 0 | 0 | 0 | 0 | 0 | 0 | 0 | 0 | 0% | 0% | 0% | 0% | 100% | 100% | 100% | 100% | 100% | 100% | 100% | 100% | 0 | 0 | 0 | 0 | 3440.462 | 3440.462 | 3440.462 | 3440.462 | 60.5838 | 60.5838 | 60.5838 | 60.5838 | 1.0046 | 1.0046 | 1.0046 | 1.0046 | 0 | 0 | 0 | 0 | 113 | 0 | 0 | 0 | 0 | 0 | 0 | 0 | 0.085811 | 0.085811 | 0.085811 | 0.085811 | 25 | 25 | 25 | 25 | 7% | 7% | 7% | 7%
| RPU_CSP_PT50 | NoSubset | CSP Plant parabolic 50 MW | None | 64 | 1 | kWe | kWhe | 0 | - | 0 | 0 | 0 | 0 | 1 | 2000000 | 0 | 0 | 0 | 0 | 0 | 0 | 0 | 0 | 0 | 0 | 0 | 0 | 0% | 0% | 0% | 0% | 100% | 100% | 100% | 100% | 100% | 100% | 100% | 100% | 0 | 0 | 0 | 0 | 3440.462 | 3440.462 | 3440.462 | 3440.462 | 61.5838 | 61.5838 | 61.5838 | 61.5838 | 2.0046 | 2.0046 | 2.0046 | 2.0046 | 0 | 0 | 0 | 0 | 113 | 0 | 0 | 0 | 0 | 0 | 0 | 0 | 0.085811 | 0.085811 | 0.085811 | 0.085811 | 25 | 25 | 25 | 25 | 7% | 7% | 7% | 7%
| RPU_CSP_PT100 | NoSubset | CSP Plant parabolic 100 MW | None | 65 | 1 | kWe | kWhe | 0 | - | 0 | 0 | 0 | 0 | 1 | 2000000 | 0 | 0 | 0 | 0 | 0 | 0 | 0 | 0 | 0 | 0 | 0 | 0 | 0% | 0% | 0% | 0% | 100% | 100% | 100% | 100% | 100% | 100% | 100% | 100% | 0 | 0 | 0 | 0 | 3440.462 | 3440.462 | 3440.462 | 3440.462 | 62.5838 | 62.5838 | 62.5838 | 62.5838 | 3.0046 | 3.0046 | 3.0046 | 3.0046 | 0 | 0 | 0 | 0 | 113 | 0 | 0 | 0 | 0 | 0 | 0 | 0 | 0.085811 | 0.085811 | 0.085811 | 0.085811 | 25 | 25 | 25 | 25 | 7% | 7% | 7% | 7%
| Stor_in | NoSubset | Charge TES | None | 66 | 1 | kWe | - | 0 | - | 0 | 0 | 0 | 0 | -1 | 2000000 | 0 | 0 | 0 | 0 | 0 | 0 | 0 | 0 | 0 | 0 | 0 | 0 | 0% | 0% | 0% | 0% | 100% | 100% | 100% | 100% | 100% | 100% | 100% | 100% | 0 | 0 | 0 | 0 | 3440.462 | 3440.462 | 3440.462 | 3440.462 | 63.5838 | 63.5838 | 63.5838 | 63.5838 | 4.0046 | 4.0046 | 4.0046 | 4.0046 | 0 | 0 | 0 | 0 | 0 | 0 | 0 | 0 | 0 | 0 | 0 | 0 | 0.085811 | 0.085811 | 0.085811 | 0.085811 | 25 | 25 | 25 | 25 | 7% | 7% | 7% | 7%
| Stor_out | NoSubset | Discharge TES | None | 67 | 1 | kWe | kWhe | 0 | - | 0 | 0 | 0 | 0 | 1 | 2000000 | 0 | 0 | 0 | 0 | 0 | 0 | 0 | 0 | 0 | 0 | 0 | 0 | 0% | 0% | 0% | 0% | 100% | 100% | 100% | 100% | 100% | 100% | 100% | 100% | 0 | 0 | 0 | 0 | 3440.462 | 3440.462 | 3440.462 | 3440.462 | 64.5838 | 64.5838 | 64.5838 | 64.5838 | 5.0046 | 5.0046 | 5.0046 | 5.0046 | 0 | 0 | 0 | 0 | 0 | 0 | 0 | 0 | 0 | 0 | 0 | 0 | 0.085811 | 0.085811 | 0.085811 | 0.085811 | 25 | 25 | 25 | 25 | 7% | 7% | 7% | 7%
| Tank | NoSubset | TES ST 50 MW | None | 68 | 1 | kWhe | kWhe | 0 | - | 0 | 0 | 0 | 0 | 0 | 2000000 | 0 | 0 | 0 | 0 | 0 | 0 | 0 | 0 | 0 | 0 | 0 | 0 | 0% | 0% | 0% | 0% | 100% | 100% | 100% | 100% | 100% | 100% | 100% | 100% | 0 | 0 | 0 | 0 | 3440.462 | 3440.462 | 3440.462 | 3440.462 | 65.5838 | 65.5838 | 65.5838 | 65.5838 | 6.0046 | 6.0046 | 6.0046 | 6.0046 | 0 | 0 | 0 | 0 | 0 | 0 | 0 | 0 | 0 | 0 | 0 | 0 | 0.085811 | 0.085811 | 0.085811 | 0.085811 | 25 | 25 | 25 | 25 | 7% | 7% | 7% | 7%
| Tank | NoSubset | TES ST 100 MW | None | 69 | 1 | kWhe | kWhe | 0 | - | 0 | 0 | 0 | 0 | 0 | 2000000 | 0 | 0 | 0 | 0 | 0 | 0 | 0 | 0 | 0 | 0 | 0 | 0 | 0% | 0% | 0% | 0% | 100% | 100% | 100% | 100% | 100% | 100% | 100% | 100% | 0 | 0 | 0 | 0 | 3440.462 | 3440.462 | 3440.462 | 3440.462 | 66.5838 | 66.5838 | 66.5838 | 66.5838 | 7.0046 | 7.0046 | 7.0046 | 7.0046 | 0 | 0 | 0 | 0 | 0 | 0 | 0 | 0 | 0 | 0 | 0 | 0 | 0.085811 | 0.085811 | 0.085811 | 0.085811 | 25 | 25 | 25 | 25 | 7% | 7% | 7% | 7%
| Tank | NoSubset | TES PT 50 MW | None | 70 | 1 | kWhe | kWhe | 0 | - | 0 | 0 | 0 | 0 | 0 | 2000000 | 0 | 0 | 0 | 0 | 0 | 0 | 0 | 0 | 0 | 0 | 0 | 0 | 0% | 0% | 0% | 0% | 100% | 100% | 100% | 100% | 100% | 100% | 100% | 100% | 0 | 0 | 0 | 0 | 3440.462 | 3440.462 | 3440.462 | 3440.462 | 67.5838 | 67.5838 | 67.5838 | 67.5838 | 8.0046 | 8.0046 | 8.0046 | 8.0046 | 0 | 0 | 0 | 0 | 0 | 0 | 0 | 0 | 0 | 0 | 0 | 0 | 0.085811 | 0.085811 | 0.085811 | 0.085811 | 25 | 25 | 25 | 25 | 7% | 7% | 7% | 7%
| Tank | NoSubset | TES PT 100 MW | None | 71 | 1 | kWhe | kWhe | 0 | - | 0 | 0 | 0 | 0 | 0 | 2000000 | 0 | 0 | 0 | 0 | 0 | 0 | 0 | 0 | 0 | 0 | 0 | 0 | 0% | 0% | 0% | 0% | 100% | 100% | 100% | 100% | 100% | 100% | 100% | 100% | 0 | 0 | 0 | 0 | 3440.462 | 3440.462 | 3440.462 | 3440.462 | 68.5838 | 68.5838 | 68.5838 | 68.5838 | 9.0046 | 9.0046 | 9.0046 | 9.0046 | 0 | 0 | 0 | 0 | 0 | 0 | 0 | 0 | 0 | 0 | 0 | 0 | 0.085811 | 0.085811 | 0.085811 | 0.085811 | 25 | 25 | 25 | 25 | 7% | 7% | 7% | 7%
| NoSubset | NoSubset | CSP+TES | None | 72 | 1 | - | - | 0 | - | 1 | 0 | 0 | 0 | -1 | 2000000 | 0 | 0 | 0 | 0 | 0 | 0 | 0 | 0 | 0 | 0 | 0 | 0 | 0% | 0% | 0% | 0% | 100% | 100% | 100% | 100% | 100% | 100% | 100% | 100% | 0 | 0 | 0 | 0 | 3440.462 | 3440.462 | 3440.462 | 3440.462 | 69.5838 | 69.5838 | 69.5838 | 69.5838 | 10.0046 | 10.0046 | 10.0046 | 10.0046 | 0 | 0 | 0 | 0 | 0 | 0 | 0 | 0 | 0 | 0 | 0 | 0 | 0.085811 | 0.085811 | 0.085811 | 0.085811 | 25 | 25 | 25 | 25 | 7% | 7% | 7% | 7%
| PU_Grid_in | Grid_buy | Electricity from the grid | Grid_Chile | 73 | 1 | kWe | kWhe | 0 | - | 1 | 0 | 0 | 0 | 0 | 2000000 | 0 | 0 | 0 | 0 | 0 | 0 | 0 | 0 | 0 | 0 | 0 | 0 | 0% | 0% | 0% | 0% | 100% | 100% | 100% | 100% | 100% | 100% | 100% | 100% | 0 | 0 | 0 | 0 | 180 | 180 | 180 | 180 | 0 | 0 | 0 | 0 | 0.01665 | 0.01665 | 0.01665 | 0.01665 | 0 | 0 | 0 | 0 | 0 | 0 | 0 | 0 | 0 | 0 | 0 | 0 | 0.088827 | 0.088827 | 0.088827 | 0.088827 | 30 | 30 | 30 | 30 | 8% | 8% | 8% | 8%
| Grid_out | Grid_sell | Curtailment | None | 74 | 1 | kWe | kWhe | 0 | - | -1 | 0 | 0 | 0 | 0 | 24000 | 0 | 0 | 0 | 0 | 0 | 0 | 0 | 0 | 0 | 0 | 0 | 0 | 0% | 0% | 0% | 0% | 100% | 100% | 100% | 100% | 100% | 100% | 100% | 100% | 0 | 0 | 0 | 0 | 0 | 0 | 0 | 0 | 0 | 0 | 0 | 0 | 0 | 0 | 0 | 0 | 0 | 0 | 0 | 0 | 0 | 0 | 0 | 0 | 0 | 0 | 0 | 0 | 0 | 0 | 0 | 0 | 0 | 0 | 0 | 0 | 8% | 8% | 8% | 8%
| Stor_in | NoSubset | Charge batteries | None | 75 | 1 | kWe | kWhe | 0 | - | -1 | 0 | 0 | 0 | 0 | 10000000 | 0 | 0 | 0 | 0 | 0 | 0 | 0 | 0 | 0 | 0 | 0 | 0 | 0% | 0% | 0% | 0% | 100% | 100% | 100% | 100% | 100% | 100% | 100% | 100% | 0.06 | 0.05 | 0.0375 | 0.025 | 0 | 0 | 0 | 0 | 0 | 0 | 0 | 0 | 0 | 0 | 0 | 0 | 0 | 0 | 0 | 0 | 0 | 0 | 0 | 0 | 0 | 0 | 0 | 0 | 0 | 0 | 0 | 0 | 0 | 0 | 0 | 0 | 8% | 8% | 8% | 8%
| Stor_out | NoSubset | Discharge batteries | None | 76 | 1 | kWe | kWhe | 0 | - | 1 | 0 | 0 | 0 | 0 | 60000000 | 0 | 0 | 0 | 0 | 0 | 0 | 0 | 0 | 0 | 0 | 0 | 0 | 0% | 0% | 0% | 0% | 100% | 100% | 100% | 100% | 100% | 100% | 100% | 100% | 0.06 | 0.05 | 0.0375 | 0.025 | 0 | 0 | 0 | 0 | 0 | 0 | 0 | 0 | 0 | 0 | 0 | 0 | 0 | 0 | 0 | 0 | 0 | 0 | 0 | 0 | 0 | 0 | 0 | 0 | 0 | 0 | 0 | 0 | 0 | 0 | 0 | 0 | 8% | 8% | 8% | 8%
| Tank | NoSubset | Batteries | Elec_Li-ion_Battery | 77 | 1 | kWhe | kWhe | 0 | - | 0 | 0 | 0 | 0 | 0 | 20000000 | 0 | 0 | 0 | 0 | 0 | 0 | 0 | 0 | 0 | 0 | 0 | 0 | 10% | 0% | 0% | 0% | 100% | 100% | 100% | 100% | 100% | 100% | 100% | 100% | 0 | 0 | 0 | 0 | 550 | 180 | 162.5 | 145 | 8.25 | 2.7 | 2.4375 | 2.175 | 0 | 0 | 0 | 0 | 0 | 0 | 0 | 0 | 2.6463 | 0 | 0 | 0 | 0 | 0 | 0 | 0 | 0.11683 | 0.10185 | 0.093679 | 0.088827 | 15 | 20 | 25 | 30 | 8% | 8% | 8% | 8%
Note on W8: [Threaded comment] Your version of Excel allows you to read this threaded comment; however, any edits to it will get removed if the file is opened in a newer version of Excel. Learn more: https://go.microsoft.com/fwlink/?linkid=870924 Comment: Mar Pérez-Fortes et al. 2016/ Bornholm report
Note on AE8: [Threaded comment] Your version of Excel allows you to read this threaded comment; however, any edits to it will get removed if the file is opened in a newer version of Excel. Learn more: https://go.microsoft.com/fwlink/?linkid=870924 Comment: Hank et al. (2018)/ Bornholm report
Note on AI8: [Threaded comment] Your version of Excel allows you to read this threaded comment; however, any edits to it will get removed if the file is opened in a newer version of Excel. Learn more: https://go.microsoft.com/fwlink/?linkid=870924 Comment: Based on MMZCS2023
Note on AM8: [Threaded comment] Your version of Excel allows you to read this threaded comment; however, any edits to it will get removed if the file is opened in a newer version of Excel. Learn more: https://go.microsoft.com/fwlink/?linkid=870924 Comment: Based on MMZCS2023
Note on AQ8: [Threaded comment] Your version of Excel allows you to read this threaded comment; however, any edits to it will get removed if the file is opened in a newer version of Excel. Learn more: https://go.microsoft.com/fwlink/?linkid=870924 Comment: Based on MMZCS2023
Note on AU8: [Threaded comment] Your version of Excel allows you to read this threaded comment; however, any edits to it will get removed if the file is opened in a newer version of Excel. Learn more: https://go.microsoft.com/fwlink/?linkid=870924 Comment: For a small-scale 6.7 t$_{MeOH}$/h plant capacity based on MMZCS2023 Reply: To do adjust sources
Note on AY8: [Threaded comment] Your version of Excel allows you to read this threaded comment; however, any edits to it will get removed if the file is opened in a newer version of Excel. Learn more: https://go.microsoft.com/fwlink/?linkid=870924 Comment: 4% Capex based on MMZCS2023/ Bornholm report Reply: Refers to CAPEX in the literature; not taking the +10% CAPEX for transport to Faroe islands into account.
Note on BS8: [Threaded comment] Your version of Excel allows you to read this threaded comment; however, any edits to it will get removed if the file is opened in a newer version of Excel. Learn more: https://go.microsoft.com/fwlink/?linkid=870924 Comment: 20 years lifetime assumed based on Technology Data-Energy Plants for Electricity and District heating generation, Tech rep. (2020)/ Bornholm report
Note on S9: [Threaded comment] Your version of Excel allows you to read this threaded comment; however, any edits to it will get removed if the file is opened in a newer version of Excel. Learn more: https://go.microsoft.com/fwlink/?linkid=870924 Comment: Based on Moioli2022 Reply: Stoichiometrically defined with 100% conversion of carbon and gases
Note on S10: [Threaded comment] Your version of Excel allows you to read this threaded comment; however, any edits to it will get removed if the file is opened in a newer version of Excel. Learn more: https://go.microsoft.com/fwlink/?linkid=870924 Comment: Based on Moioli2022
Note on W10: [Threaded comment] Your version of Excel allows you to read this threaded comment; however, any edits to it will get removed if the file is opened in a newer version of Excel. Learn more: https://go.microsoft.com/fwlink/?linkid=870924 Comment: Thanh Son Phan et al. 2022/ Bornholm report
Note on AE10: [Threaded comment] Your version of Excel allows you to read this threaded comment; however, any edits to it will get removed if the file is opened in a newer version of Excel. Learn more: https://go.microsoft.com/fwlink/?linkid=870924 Comment: Hank et al. (2018)/ Bornholm report
Note on AI10: [Threaded comment] Your version of Excel allows you to read this threaded comment; however, any edits to it will get removed if the file is opened in a newer version of Excel. Learn more: https://go.microsoft.com/fwlink/?linkid=870924 Comment: Based on MMZCS2023
Note on AM10: [Threaded comment] Your version of Excel allows you to read this threaded comment; however, any edits to it will get removed if the file is opened in a newer version of Excel. Learn more: https://go.microsoft.com/fwlink/?linkid=870924 Comment: Based on MMZCS2023
Note on AU10: [Threaded comment] Your version of Excel allows you to read this threaded comment; however, any edits to it will get removed if the file is opened in a newer version of Excel. Learn more: https://go.microsoft.com/fwlink/?linkid=870924 Comment: 130% of capital investment compared to MeOH plant - CO2. Estimated additional cost of reformer Based on Oni et al. 2022 , and assuming similar costs for electrical vs conventional reformers. Both validated by stakeholders. /Bornholm report
Note on AY10: [Threaded comment] Your version of Excel allows you to read this threaded comment; however, any edits to it will get removed if the file is opened in a newer version of Excel. Learn more: https://go.microsoft.com/fwlink/?linkid=870924 Comment: Based on Moioli2022 case 1a. 5 % of investment. Reply: 4% of capital investment based on MMZCS2023/ Bornholm report Reply: Refers to CAPEX in the literature; not taking the +10% CAPEX for transport to Faroe islands into account.
Note on BS10: [Threaded comment] Your version of Excel allows you to read this threaded comment; however, any edits to it will get removed if the file is opened in a newer version of Excel. Learn more: https://go.microsoft.com/fwlink/?linkid=870924 Comment: 20 years lifetime assumed based on Technology Data-Energy Plants for Electricity and District heating generation, Tech rep. (2020)/ Bornholm report
Note on R13: Author: Based on MMZCS2023
Note on S13: Author: Based on MMZCS2023
Note on T13: Author: Based on MMZCS2023
Note on U13: Author: Based on MMZCS2023
Note on R14: Author: Based on MMZCS2023
Note on S14: Author: Based on MMZCS2023
Note on T14: Author: Based on MMZCS2023
Note on U14: Author: Based on MMZCS2023
Note on R15: Author: Based on MMZCS2023
Note on S15: Author: Based on MMZCS2023
Note on T15: Author: Based on MMZCS2023
Note on U15: Author: Based on MMZCS2023
Note on AD15: Author: Based on MMZCS2023
Note on AE15: Author: Based on MMZCS2023
Note on AF15: Author: Based on MMZCS2023
Note on AG15: Author: Based on MMZCS2023
Note on AH15: Author: Assumed to be similar to an ammonia plant. Ramp rate for an ammonia plant is from Armijo2020
Note on AI15: Author: Based on MMZCS2023
Note on AJ15: Author: Based on MMZCS2023
Note on AK15: Author: Based on MMZCS2023
Note on AL15: Author: Assumed to be similar to an ammonia plant. Ramp rate for an ammonia plant is from Armijo2020
Note on AM15: Author: Based on MMZCS2023
Note on AN15: Author: Based on MMZCS2023
Note on AO15: Author: Based on MMZCS2023
Note on AP15: Author: Based on MMZCS2023
Note on AQ15: Author: Based on MMZCS2023
Note on AR15: Author: Based on MMZCS2023
Note on AS15: Author: Based on MMZCS2023
Note on AT15: Author: Based on MMZCS2023 using a power law
Note on AU15: Author: Based on MMZCS2023 using a power law
Note on AV15: Author: Based on MMZCS2023 using a power law
Note on AW15: Author: Based on MMZCS2023 using a power law
Note on AX15: Author: 4% Capex based on MMZCS2023
Note on AY15: Author: 4% Capex based on MMZCS2023
Note on AZ15: Author: 4% Capex based on MMZCS2023
Note on BA15: Author: 4% Capex based on MMZCS2023
Note on BR15: Author: From MMZCS2023
Note on BS15: Author: From MMZCS2023
Note on BT15: Author: From MMZCS2023
Note on BU15: Author: From MMZCS2023
Note on R16: Author: Based on Butera2021
Note on S16: Author: Based on Butera2021
Note on T16: Author: Based on Butera2021
Note on U16: Author: Based on Butera2021
Note on R17: Author: Based on Butera2021
Note on S17: Author: Based on Butera2021
Note on T17: Author: Based on Butera2021
Note on U17: Author: Based on Butera2021
Note on AD17: Author: Based on MMZCS2023
Note on AE17: Author: Based on MMZCS2023
Note on AF17: Author: Based on MMZCS2023
Note on AG17: Author: Based on MMZCS2023
Note on AH17: Author: Assumed to be similar to an ammonia plant. Ramp rate for an ammonia plant is from Armijo2020
Note on AI17: Author: Based on MMZCS2023
Note on AJ17: Author: Based on MMZCS2023
Note on AK17: Author: Based on MMZCS2023
Note on AL17: Author: Assumed to be similar to an ammonia plant. Ramp rate for an ammonia plant is from Armijo2020
Note on AM17: Author: Based on MMZCS2023
Note on AN17: Author: Based on MMZCS2023
Note on AO17: Author: Based on MMZCS2023
Note on AP17: Author: Based on Butera2021
Note on AQ17: Author: Based on Butera2021
Note on AR17: Author: Based on Butera2021
Note on AS17: Author: Based on Butera2021
Note on AT17: Author: Based on Butera2021
Note on AU17: Author: Based on Butera2021
Note on AV17: Author: Based on Butera2021
Note on AW17: Author: Based on Butera2021
Note on AX17: Author: Based on DEA2023.
Note on AY17: Author: Based on DEA2023.
Note on AZ17: Author: Based on DEA2023.
Note on BA17: Author: Based on DEA2023.
Note on BR17: Author: From MMZCS2023
Note on BS17: Author: From MMZCS2023
Note on BT17: Author: From MMZCS2023
Note on BU17: Author: From MMZCS2023
Note on R18: Author: From this study
Note on S18: Author: From this study
Note on T18: Author: From this study
Note on U18: Author: From this study
Note on BN18: Author: Carbon sequestration median value from different sources taken from Campion2023
Note on BO18: Author: Carbon sequestration median value from different sources taken from Campion2023
Note on BP18: Author: Carbon sequestration median value from different sources taken from Campion2023
Note on BQ18: Author: Carbon sequestration median value from different sources taken from Campion2023
Note on R19: Author: From Paper III
Note on S19: Author: From Paper III
Note on T19: Author: From Paper III
Note on U19: Author: From Paper III
Note on R20: Author: From Paper III
Note on S20: Author: From Paper III
Note on T20: Author: From Paper III
Note on U20: Author: From Paper III
Note on V20: Author: From Paper III
Note on W20: Author: From Paper III
Note on X20: Author: From Paper III
Note on Y20: Author: From Paper III
Note on AP20: Author: From Paper III
Note on AQ20: Author: From Paper III
Note on AR20: Author: From Paper III
Note on AS20: Author: From Paper III
Note on AT20: Author: From Paper III
Note on AU20: Author: From Paper III
Note on AV20: Author: From Paper III
Note on AW20: Author: From Paper III
Note on AX20: Author: From Paper III
Note on AY20: Author: From Paper III
Note on AZ20: Author: From Paper III
Note on BA20: Author: From Paper III
Note on BV20: Author: From Letoffet2024
Note on BW20: Author: From Letoffet2024
Note on BX20: Author: From Letoffet2024
Note on BY20: Author: From Letoffet2024
Note on R21: Author: From Paper III
Note on S21: Author: From Paper III
Note on T21: Author: From Paper III
Note on U21: Author: From Paper III
Note on AP21: Author: From Paper III
Note on AQ21: Author: From Paper III
Note on AR21: Author: From Paper III
Note on AS21: Author: From Paper III
Note on AT21: Author: From Paper III
Note on AU21: Author: From Paper III
Note on AV21: Author: From Paper III
Note on AW21: Author: From Paper III
Note on AX21: Author: From Paper III
Note on AY21: Author: From Paper III
Note on AZ21: Author: From Paper III
Note on BA21: Author: From Paper III
Note on BV21: Author: From Letoffet2024
Note on BW21: Author: From Letoffet2024
Note on BX21: Author: From Letoffet2024
Note on BY21: Author: From Letoffet2024
Note on R22: Author: From Kofler2024
Note on S22: Author: From Kofler2024
Note on T22: Author: From Kofler2024
Note on U22: Author: From Kofler2024
Note on BN22: Author: Carbon sequestration median value from different sources taken from Campion2023
Note on BO22: Author: Carbon sequestration median value from different sources taken from Campion2023
Note on BP22: Author: Carbon sequestration median value from different sources taken from Campion2023
Note on BQ22: Author: Carbon sequestration median value from different sources taken from Campion2023
Note on R23: Author: From Kofler2024
Note on S23: Author: From Kofler2024
Note on T23: Author: From Kofler2024
Note on U23: Author: From Kofler2024
Note on BB23: Author: From Paper II
Note on BC23: Author: From Paper II
Note on BD23: Author: From Paper II
Note on BE23: Author: From Paper II
Note on R24: Author: From Kofler2024
Note on S24: Author: From Kofler2024
Note on T24: Author: From Kofler2024
Note on U24: Author: From Kofler2024
Note on BB24: Author: From Paper II
Note on BC24: Author: From Paper II
Note on BD24: Author: From Paper II
Note on BE24: Author: From Paper II
Note on R25: Author: From Kofler2024
Note on S25: Author: From Kofler2024
Note on T25: Author: From Kofler2024
Note on U25: Author: From Kofler2024
Note on BB25: Author: From Paper II
Note on BC25: Author: From Paper II
Note on BD25: Author: From Paper II
Note on BE25: Author: From Paper II
Note on R26: Author: From Kofler2024
Note on S26: Author: From Kofler2024
Note on T26: Author: From Kofler2024
Note on U26: Author: From Kofler2024
Note on BB26: Author: From Paper II
Note on BC26: Author: From Paper II
Note on BD26: Author: From Paper II
Note on BE26: Author: From Paper II
Note on R27: Author: From Kofler2024
Note on S27: Author: From Kofler2024
Note on T27: Author: From Kofler2024
Note on U27: Author: From Kofler2024
Note on V27: Author: From Kofler2024
Note on W27: Author: From Kofler2024
Note on X27: Author: From Kofler2024
Note on Y27: Author: From Kofler2024
Note on Z27: Author: From Kofler2024
Note on AA27: Author: From Kofler2024
Note on AB27: Author: From Kofler2024
Note on AC27: Author: From Kofler2024
Note on AD27: Author: From Kofler2024
Note on AE27: Author: From Kofler2024
Note on AF27: Author: From Kofler2024
Note on AG27: Author: From Kofler2024
Note on AH27: Author: From Kofler2024
Note on AI27: Author: From Kofler2024
Note on AJ27: Author: From Kofler2024
Note on AK27: Author: From Kofler2024
Note on AL27: Author: From Kofler2024
Note on AM27: Author: From Kofler2024
Note on AN27: Author: From Kofler2024
Note on AO27: Author: From Kofler2024
Note on AP27: Author: From Kofler2024
Note on AQ27: Author: From Kofler2024
Note on AR27: Author: From Kofler2024
Note on AS27: Author: From Kofler2024
Note on AT27: Author: From Kofler2024
Note on AU27: Author: From Kofler2024
Note on AV27: Author: From Kofler2024
Note on AW27: Author: From Kofler2024
Note on AX27: Author: From Kofler2024
Note on AY27: Author: From Kofler2024
Note on AZ27: Author: From Kofler2024
Note on BA27: Author: From Kofler2024
Note on BB27: Author: From Kofler2024
Note on BC27: Author: From Kofler2024
Note on BD27: Author: From Kofler2024
Note on BE27: Author: From Kofler2024
Note on BF27: Author: From Kofler2024
Note on BG27: Author: From Kofler2024
Note on BH27: Author: From Kofler2024
Note on BI27: Author: From Kofler2024
Note on BJ27: Author: From this study
Note on BK27: Author: From this study
Note on BL27: Author: From this study
Note on BM27: Author: From this study
Note on BN27: Author: From this study
Note on BO27: Author: From this study
Note on BP27: Author: From this study
Note on BQ27: Author: From this study
Note on BR27: Author: From Kofler2024
Note on BS27: Author: From Kofler2024
Note on BT27: Author: From Kofler2024
Note on BU27: Author: From Kofler2024
Note on R28: Author: From Kofler2024
Note on S28: Author: From Kofler2024
Note on T28: Author: From Kofler2024
Note on U28: Author: From Kofler2024
Note on V28: Author: From Kofler2024
Note on W28: Author: From Kofler2024
Note on X28: Author: From Kofler2024
Note on Y28: Author: From Kofler2024
Note on Z28: Author: From Kofler2024
Note on AA28: Author: From Kofler2024
Note on AB28: Author: From Kofler2024
Note on AC28: Author: From Kofler2024
Note on AD28: Author: From Kofler2024
Note on AE28: Author: From Kofler2024
Note on AF28: Author: From Kofler2024
Note on AG28: Author: From Kofler2024
Note on AH28: Author: From Kofler2024
Note on AI28: Author: From Kofler2024
Note on AJ28: Author: From Kofler2024
Note on AK28: Author: From Kofler2024
Note on AL28: Author: From Kofler2024
Note on AM28: Author: From Kofler2024
Note on AN28: Author: From Kofler2024
Note on AO28: Author: From Kofler2024
Note on AP28: Author: From Kofler2024
Note on AQ28: Author: From Kofler2024
Note on AR28: Author: From Kofler2024
Note on AS28: Author: From Kofler2024
Note on AT28: Author: From Kofler2024
Note on AU28: Author: From Kofler2024
Note on AV28: Author: From Kofler2024
Note on AW28: Author: From Kofler2024
Note on AX28: Author: From Kofler2024
Note on AY28: Author: From Kofler2024
Note on AZ28: Author: From Kofler2024
Note on BA28: Author: From Kofler2024
Note on BB28: Author: From Kofler2024
Note on BC28: Author: From Kofler2024
Note on BD28: Author: From Kofler2024
Note on BE28: Author: From Kofler2024
Note on BF28: Author: From Kofler2024
Note on BG28: Author: From Kofler2024
Note on BH28: Author: From Kofler2024
Note on BI28: Author: From Kofler2024
Note on BJ28: Author: From this study
Note on BK28: Author: From this study
Note on BL28: Author: From this study
Note on BM28: Author: From this study
Note on BN28: Author: From this study
Note on BO28: Author: From this study
Note on BP28: Author: From this study
Note on BQ28: Author: From this study
Note on BR28: Author: From Kofler2024
Note on BS28: Author: From Kofler2024
Note on BT28: Author: From Kofler2024
Note on BU28: Author: From Kofler2024
Note on R29: Author: From Kofler2024
Note on S29: Author: From Kofler2024
Note on T29: Author: From Kofler2024
Note on U29: Author: From Kofler2024
Note on V29: Author: From Kofler2024
Note on W29: Author: From Kofler2024
Note on X29: Author: From Kofler2024
Note on Y29: Author: From Kofler2024
Note on Z29: Author: From Kofler2024
Note on AA29: Author: From Kofler2024
Note on AB29: Author: From Kofler2024
Note on AC29: Author: From Kofler2024
Note on AD29: Author: From Kofler2024
Note on AE29: Author: From Kofler2024
Note on AF29: Author: From Kofler2024
Note on AG29: Author: From Kofler2024
Note on AH29: Author: From Kofler2024
Note on AI29: Author: From Kofler2024
Note on AJ29: Author: From Kofler2024
Note on AK29: Author: From Kofler2024
Note on AL29: Author: From Kofler2024
Note on AM29: Author: From Kofler2024
Note on AN29: Author: From Kofler2024
Note on AO29: Author: From Kofler2024
Note on AP29: Author: From Kofler2024
Note on AQ29: Author: From Kofler2024
Note on AR29: Author: From Kofler2024
Note on AS29: Author: From Kofler2024
Note on AT29: Author: From Kofler2024
Note on AU29: Author: From Kofler2024
Note on AV29: Author: From Kofler2024
Note on AW29: Author: From Kofler2024
Note on AX29: Author: From Kofler2024
Note on AY29: Author: From Kofler2024
Note on AZ29: Author: From Kofler2024
Note on BA29: Author: From Kofler2024
Note on BB29: Author: From Kofler2024
Note on BC29: Author: From Kofler2024
Note on BD29: Author: From Kofler2024
Note on BE29: Author: From Kofler2024
Note on BF29: Author: From Kofler2024
Note on BG29: Author: From Kofler2024
Note on BH29: Author: From Kofler2024
Note on BI29: Author: From Kofler2024
Note on BJ29: Author: From this study
Note on BK29: Author: From this study
Note on BL29: Author: From this study
Note on BM29: Author: From this study
Note on BN29: Author: From this study
Note on BO29: Author: From this study
Note on BP29: Author: From this study
Note on BQ29: Author: From this study
Note on BR29: Author: From Kofler2024
Note on BS29: Author: From Kofler2024
Note on BT29: Author: From Kofler2024
Note on BU29: Author: From Kofler2024
Note on R30: Author: From Kofler2024
Note on S30: Author: From Kofler2024
Note on T30: Author: From Kofler2024
Note on U30: Author: From Kofler2024
Note on V30: Author: From Kofler2024
Note on W30: Author: From Kofler2024
Note on X30: Author: From Kofler2024
Note on Y30: Author: From Kofler2024
Note on Z30: Author: From Kofler2024
Note on AA30: Author: From Kofler2024
Note on AB30: Author: From Kofler2024
Note on AC30: Author: From Kofler2024
Note on AD30: Author: From Kofler2024
Note on AE30: Author: From Kofler2024
Note on AF30: Author: From Kofler2024
Note on AG30: Author: From Kofler2024
Note on AH30: Author: From Kofler2024
Note on AI30: Author: From Kofler2024
Note on AJ30: Author: From Kofler2024
Note on AK30: Author: From Kofler2024
Note on AL30: Author: From Kofler2024
Note on AM30: Author: From Kofler2024
Note on AN30: Author: From Kofler2024
Note on AO30: Author: From Kofler2024
Note on AP30: Author: From Kofler2024
Note on AQ30: Author: From Kofler2024
Note on AR30: Author: From Kofler2024
Note on AS30: Author: From Kofler2024
Note on AT30: Author: From Kofler2024
Note on AU30: Author: From Kofler2024
Note on AV30: Author: From Kofler2024
Note on AW30: Author: From Kofler2024
Note on AX30: Author: From Kofler2024
Note on AY30: Author: From Kofler2024
Note on AZ30: Author: From Kofler2024
Note on BA30: Author: From Kofler2024
Note on BB30: Author: From Kofler2024
Note on BC30: Author: From Kofler2024
Note on BD30: Author: From Kofler2024
Note on BE30: Author: From Kofler2024
Note on BF30: Author: From Kofler2024
Note on BG30: Author: From Kofler2024
Note on BH30: Author: From Kofler2024
Note on BI30: Author: From Kofler2024
Note on BJ30: Author: From this study
Note on BK30: Author: From this study
Note on BL30: Author: From this study
Note on BM30: Author: From this study
Note on BN30: Author: From this study
Note on BO30: Author: From this study
Note on BP30: Author: From this study
Note on BQ30: Author: From this study
Note on BR30: Author: From Kofler2024
Note on BS30: Author: From Kofler2024
Note on BT30: Author: From Kofler2024
Note on BU30: Author: From Kofler2024
Note on R31: Author: Based on MMZSC2023
Note on S31: Author: Based on MMZCS2023
Note on T31: Author: Based on MMZCS2023
Note on U31: Author: Based on MMZCS2023
Note on AD31: Author: Based on MMZCS2023
Note on AE31: Author: Based on MMZCS2023
Note on AF31: Author: Based on MMZCS2023
Note on AG31: Author: Based on MMZCS2023
Note on AH31: Author: Based on Armijo2020
Note on AI31: Author: Based on MMZCS2023
Note on AJ31: Author: Taking the best case of 2030 based on MMZCS2023
Note on AK31: Author: Taking the best case of 2030 based on MMZCS2023
Note on AL31: Author: Based on Armijo2020
Note on AM31: Author: Based on MMZCS2023
Note on AN31: Author: Taking the best case of 2030 based on MMZCS2023
Note on AO31: Author: Taking the best case of 2030 based on MMZCS2023
Note on AP31: Author: Based on MMZCS2023
Note on AQ31: Author: Based on MMZCS2023
Note on AR31: Author: Based on MMZCS2023
Note on AS31: Author: Based on MMZCS2023
Note on AT31: Author: Based on MMZCS2023 using a power law
Note on AU31: Author: Based on MMZCS2023 using a power law
Note on AV31: Author: Based on MMZCS2023 using a power law
Note on AW31: Author: Based on MMZCS2023 using a power law
Note on AX31: Author: 4% Capex based on MMZCS2023
Note on AY31: Author: 4% Capex based on MMZCS2023
Note on AZ31: Author: 4% Capex based on MMZCS2023
Note on BA31: Author: 4% Capex based on MMZCS2023
Note on BR31: Author: From MMZCS2023
Note on BS31: Author: From MMZCS2023
Note on BT31: Author: From MMZCS2023
Note on BU31: Author: From MMZCS2023
Note on R32: Author: Based on MMZCS2023 for a small scale methanol plant
Note on S32: Author: Based on MMZCS2023
Note on T32: Author: Based on MMZCS2023
Note on U32: Author: Based on MMZCS2023
Note on AD32: Author: Based on MMZCS2023
Note on AE32: Author: Based on MMZCS2023
Note on AF32: Author: Based on MMZCS2023
Note on AG32: Author: Based on MMZCS2023
Note on AH32: Author: Based on Armijo2020
Note on AI32: Author: Based on MMZCS2023
Note on AJ32: Author: Taking the best case of 2030 based on MMZCS2023
Note on AK32: Author: Taking the best case of 2030 based on MMZCS2023
Note on AL32: Author: Based on Armijo2020
Note on AM32: Author: Based on MMZCS2023
Note on AN32: Author: Taking the best case of 2030 based on MMZCS2023
Note on AO32: Author: Taking the best case of 2030 based on MMZCS2023
Note on AP32: Author: Based on MMZCS2023
Note on AQ32: Author: Based on MMZCS2023
Note on AR32: Author: Based on MMZCS2023
Note on AS32: Author: Based on MMZCS2023
Note on AT32: Author: Based on MMZCS2023 using a power law
Note on AU32: Author: Based on MMZCS2023 using a power law
Note on AV32: Author: Based on MMZCS2023 using a power law
Note on AW32: Author: Based on MMZCS2023 using a power law
Note on AX32: Author: 4% Capex based on MMZCS2023
Note on AY32: Author: 4% Capex based on MMZCS2023
Note on AZ32: Author: 4% Capex based on MMZCS2023
Note on BA32: Author: 4% Capex based on MMZCS2023
Note on BR32: Author: From MMZCS2023
Note on BS32: Author: From MMZCS2023
Note on BT32: Author: From MMZCS2023
Note on BU32: Author: From MMZCS2023
Note on AD33: Author: Based on Induspart2023
Note on AE33: Author: Based on Induspart2023
Note on AF33: Author: Based on Induspart2023
Note on AG33: Author: Based on Induspart2023
Note on AH33: Author: Based on Induspart2023
Note on AI33: Author: Based on Induspart2023
Note on AJ33: Author: Based on Induspart2023
Note on AK33: Author: Based on Induspart2023
Note on AL33: Author: Based on Induspart2023
Note on AM33: Author: Based on Induspart2023
Note on AN33: Author: Based on Induspart2023
Note on AO33: Author: Based on Induspart2023
Note on R35: Author: Consumption of non-purified water assuming a purification efficieny of 80% based on BhmWP12023. Conversion of purified water to hydrogen is stoechiometric (9 kg of water consumed per kg of hydrogen).
Note on S35: Author: Consumption of non-purified water assuming a purification efficieny of 80% based on BhmWP12023. Conversion of purified water to hydrogen is stoechiometric (9 kg of water consumed per kg of hydrogen).
Note on T35: Author: Consumption of non-purified water assuming a purification efficieny of 80% based on BhmWP12023. Conversion of purified water to hydrogen is stoechiometric (9 kg of water consumed per kg of hydrogen).
Note on U35: Author: Consumption of non-purified water assuming a purification efficieny of 80% based on BhmWP12023. Conversion of purified water to hydrogen is stoechiometric (9 kg of water consumed per kg of hydrogen).
Note on AP35: Author: From Campion2023
Note on AQ35: Author: Based on MMZCS2023
Note on AR35: Author: Based on MMZCS2023
Note on AS35: Author: Based on MMZCS2023
Note on AT35: Author: From MMZCS2023
Note on AU35: Author: From MMZCS2023
Note on AW35: Author: From MMZCS2023
Note on AX35: Author: Using 10% Capex based on MMZCS2023
Note on AY35: Author: Using 10% Capex based on MMZCS2023
Note on AZ35: Author: Using 10% Capex based on MMZCS2023
Note on BA35: Author: Using 10% Capex based on MMZCS2023
Note on BR35: Author: From MMZCS2023
Note on BS35: Author: From MMZCS2023
Note on BT35: Author: From MMZCS2023
Note on BU35: Author: From MMZCS2023
Note on R36: Author: Consumption of non-purified water assuming a purification efficieny of 80% based on BhmWP12023. Conversion of purified water to hydrogen is stoechiometric (9 kg of water consumed per kg of hydrogen).
Note on S36: Author: Consumption of non-purified water assuming a purification efficieny of 80% based on BhmWP12023. Conversion of purified water to hydrogen is stoechiometric (9 kg of water consumed per kg of hydrogen).
Note on T36: Author: Consumption of non-purified water assuming a purification efficieny of 80% based on BhmWP12023. Conversion of purified water to hydrogen is stoechiometric (9 kg of water consumed per kg of hydrogen).
Note on U36: Author: Consumption of non-purified water assuming a purification efficieny of 80% based on BhmWP12023. Conversion of purified water to hydrogen is stoechiometric (9 kg of water consumed per kg of hydrogen).
Note on AP36: Author: Based on Campion2023
Note on AQ36: Author: Based on MMZCS2023
Note on AR36: Author: Based on MMZCS2023
Note on AS36: Author: Based on MMZCS2023
Note on AT36: Author: From MMZCS2023
Note on AU36: Author: Based on NREL2020
Note on AW36: Author: From MMZCS2023
Note on AX36: Author: 8.55% Capex based on NREL2020
Note on AY36: Author: 8.55% Capex based on NREL2020
Note on AZ36: Author: 8.55% Capex based on NREL2020
Note on BA36: Author: 8.55% Capex based on NREL2020
Note on BR36: Author: From MMZCS2023
Note on BS36: Author: From MMZCS2023
Note on BT36: Author: From MMZCS2023
Note on BU36: Author: From MMZCS2023
Note on R37: Author: Consumption of non-purified water assuming a purification efficieny of 80% based on BhmWP12023. Conversion of purified water to hydrogen is stoechiometric (9 kg of water consumed per kg of hydrogen).
Note on S37: Author: Consumption of non-purified water assuming a purification efficieny of 80% based on BhmWP12023. Conversion of purified water to hydrogen is stoechiometric (9 kg of water consumed per kg of hydrogen).
Note on T37: Author: Consumption of non-purified water assuming a purification efficieny of 80% based on BhmWP12023. Conversion of purified water to hydrogen is stoechiometric (9 kg of water consumed per kg of hydrogen).
Note on U37: Author: Consumption of non-purified water assuming a purification efficieny of 80% based on BhmWP12023. Conversion of purified water to hydrogen is stoechiometric (9 kg of water consumed per kg of hydrogen).
Note on AP37: Author: Based on MMZCS2023
Note on AQ37: Author: Based on MMZCS2023
Note on AR37: Author: Based on MMZCS2023
Note on AS37: Author: Based on MMZCS2023
Note on AT37: Author: From MMZCS2023
Note on AU37: Author: Based on NREL2020
Note on AW37: Author: From MMZCS2023
Note on AX37: Author: 8.55% Capex based on NREL2020
Note on AY37: Author: 8.55% Capex based on NREL2020
Note on AZ37: Author: 8.55% Capex based on NREL2020
Note on BA37: Author: 8.55% Capex based on NREL2020
Note on BR37: Author: From MMZCS2023
Note on BS37: Author: From MMZCS2023
Note on BT37: Author: From MMZCS2023
Note on BU37: Author: From MMZCS2023
Note on R38: Author: Consumption of non-purified water assuming a purification efficieny of 80% based on BhmWP12023. Conversion of purified water to hydrogen is stoechiometric (9 kg of water consumed per kg of hydrogen).
Note on S38: Author: Consumption of non-purified water assuming a purification efficieny of 80% based on BhmWP12023. Conversion of purified water to hydrogen is stoechiometric (9 kg of water consumed per kg of hydrogen).
Note on T38: Author: Consumption of non-purified water assuming a purification efficieny of 80% based on BhmWP12023. Conversion of purified water to hydrogen is stoechiometric (9 kg of water consumed per kg of hydrogen).
Note on U38: Author: Consumption of non-purified water assuming a purification efficieny of 80% based on BhmWP12023. Conversion of purified water to hydrogen is stoechiometric (9 kg of water consumed per kg of hydrogen).
Note on BR38: Author: From MMZCS2023
Note on BS38: Author: From MMZCS2023
Note on BT38: Author: From MMZCS2023
Note on BU38: Author: From MMZCS2023
Note on R39: Author: Consumption of non-purified water assuming a purification efficieny of 80% based on BhmWP12023. Conversion of purified water to hydrogen is stoechiometric (9 kg of water consumed per kg of hydrogen).
Note on S39: Author: Consumption of non-purified water assuming a purification efficieny of 80% based on BhmWP12023. Conversion of purified water to hydrogen is stoechiometric (9 kg of water consumed per kg of hydrogen).
Note on T39: Author: Consumption of non-purified water assuming a purification efficieny of 80% based on BhmWP12023. Conversion of purified water to hydrogen is stoechiometric (9 kg of water consumed per kg of hydrogen).
Note on U39: Author: Consumption of non-purified water assuming a purification efficieny of 80% based on BhmWP12023. Conversion of purified water to hydrogen is stoechiometric (9 kg of water consumed per kg of hydrogen).
Note on BR39: Author: From MMZCS2023
Note on BS39: Author: From MMZCS2023
Note on BT39: Author: From MMZCS2023
Note on BU39: Author: From MMZCS2023
Note on R40: Author: Stoechiometric conversion
Note on S40: Author: Stoechiometric conversion
Note on T40: Author: Stoechiometric conversion
Note on U40: Author: Stoechiometric conversion
Note on AP41: Author: Based on BhmWP12023
Note on AQ41: Author: Based on BhmWP12023
Note on AR41: Author: Based on BhmWP12023 taking the best case scenario of near-term technology development
Note on AS41: Author: Based on BhmWP12023 taking the best case scenario of near-term technology development
Note on AT41: Author: From BhmWP12023
Note on AU41: Author: Using the 2025 best value from BhmWP12023
Note on AW41: Author: Using the 2025 best value based on BhmWP12023
Note on AX41: Author: 3% Capex based on BhmWP12023
Note on AY41: Author: 3% Capex based on BhmWP12023
Note on AZ41: Author: 3% Capex based on BhmWP12023
Note on BA41: Author: 3% Capex based on BhmWP12023
Note on BR41: Author: From Marin2023
Note on BS41: Author: From Marin2023
Note on BT41: Author: From Marin2023
Note on BU41: Author: From Marin2023
Note on AP42: Author: Based on BhmWP12023
Note on AQ42: Author: Based on BhmWP12023
Note on AR42: Author: Based on BhmWP12023 taking the best case scenario of near-term technology development
Note on AS42: Author: Based on BhmWP12023 taking the best case scenario of near-term technology development
Note on AT42: Author: From BhmWP12023
Note on AU42: Author: Using the 2025 benchmark value based on BhmWP12023
Note on AW42: Author: Using the 2025 best value based on BhmWP12023
Note on AX42: Author: 3% Capex based on BhmWP12023
Note on AY42: Author: 3% Capex based on BhmWP12023
Note on AZ42: Author: 3% Capex based on BhmWP12023
Note on BA42: Author: 3% Capex based on BhmWP12023
Note on BB42: Author: Medium water price from BhmWP12023
Note on BC42: Author: Medium water price from BhmWP12023
Note on BE42: Author: Medium water price from BhmWP12023
Note on BR42: Author: From Marin2023
Note on BS42: Author: From Marin2023
Note on BT42: Author: From Marin2023
Note on BU42: Author: From Marin2023
Note on AP43: Author: Based on BhmWP12023
Note on AQ43: Author: Based on BhmWP12023
Note on AR43: Author: Based on BhmWP12023 taking the best case scenario of near-term technology development
Note on AS43: Author: Based on BhmWP12023 taking the best case scenario of near-term technology development
Note on AT43: Author: From BhmWP12023
Note on AU43: Author: Using the 2025 benchmark value based on BhmWP12023
Note on AW43: Author: Using the 2025 best value based on BhmWP12023
Note on AX43: Author: 3% Capex based on BhmWP12023
Note on AY43: Author: 3% Capex based on BhmWP12023
Note on AZ43: Author: 3% Capex based on BhmWP12023
Note on BA43: Author: 3% Capex based on BhmWP12023
Note on BB43: Author: Medium water price from BhmWP12023
Note on BC43: Author: Medium water price from BhmWP12023
Note on BE43: Author: Medium water price from BhmWP12023
Note on BR43: Author: From Marin2023
Note on BS43: Author: From Marin2023
Note on BT43: Author: From Marin2023
Note on BU43: Author: From Marin2023
Note on AP47: Author: Compression work from 20 to 800 bars based on Induspart2023
Note on AQ47: Author: Compression work from 20 to 800 bars based on Induspart2023
Note on AR47: Author: Compression work from 20 to 800 bars based on Induspart2023
Note on AS47: Author: Compression work from 20 to 800 bars based on Induspart2023
Note on AD49: Author: Based on Adams2019
Note on AE49: Author: Based on Adams2019
Note on AF49: Author: Based on Adams2019
Note on AG49: Author: Based on Adams2019
Note on AT49: Author: Based on Induspart2023 (includes compressors)
Note on AU49: Author: Based on Induspart2023 (includes compressors)
Note on AW49: Author: Based on Induspart2023 assuming that compressor and pressurized storage components cost will be half of 2025's costs
Note on AX49: Author: 3% Capex based on Induspart2023
Note on AY49: Author: 3% Capex based on Induspart2023
Note on AZ49: Author: 3% Capex based on Induspart2023
Note on BA49: Author: 3% Capex based on Induspart2023
Note on BV49: Author: From Marin2023
Note on BW49: Author: From Marin2023
Note on BX49: Author: From Marin2023
Note on BY49: Author: From Marin2023
Note on AP50: Author: Compression work from 20 to 100 bars
Note on AQ50: Author: Compression work from 20 to 100 bars
Note on AR50: Author: Compression work from 20 to 100 bars
Note on AS50: Author: Compression work from 20 to 100 bars
Note on AD52: Author: Based on Papadias2021
Note on AE52: Author: Based on Papadias2021 assuming same values as of 2020
Note on AF52: Author: Based on Papadias2021 assuming same values as of 2020
Note on AG52: Author: Based on Papadias2021 assuming same values as of 2020
Note on AT52: Author: Based on Induspart2023 for a working pressure around 100 bars
Note on AU52: Author: Based on Induspart2023 for a working pressure around 100 bars
Note on AV52: Author: Based on Induspart2023 for a working pressure around 100 bars
Note on AW52: Author: Based on Induspart2023 for a working pressure around 100 bars
Note on AX52: Author: 3% Capex based on Induspart2023
Note on AY52: Author: 3% Capex based on Induspart2023
Note on AZ52: Author: 3% Capex based on Induspart2023
Note on BA52: Author: 3% Capex based on Induspart2023
Note on BV52: Author: From Marin2023
Note on BW52: Author: From Marin2023
Note on BX52: Author: From Marin2023
Note on BY52: Author: From Marin2023
Note on AT53: Author: Based on Campion2023
Note on AU53: Author: From Campion2021
Note on AV53: Author: From Campion2021
Note on AW53: Author: From Campion2021
Note on AX53: Author: Based on Campion2023
Note on AY53: Author: From Campion2021
Note on AZ53: Author: From Campion2021
Note on BA53: Author: From Campion2021
Note on BB53: Author: Based on Campion2023
Note on BC53: Author: From Campion2021
Note on BD53: Author: From Campion2021
Note on BE53: Author: From Campion2021
Note on AT54: Author: Based on Campion2023
Note on AU54: Author: From Campion2021
Note on AV54: Author: From Campion2021
Note on AW54: Author: From Campion2021
Note on AX54: Author: Based on Campion2023
Note on AY54: Author: From Campion2021
Note on AZ54: Author: From Campion2021
Note on BA54: Author: From Campion2021
Note on BB54: Author: Based on Campion2023
Note on BC54: Author: From Campion2021
Note on BD54: Author: From Campion2021
Note on BE54: Author: From Campion2021
Note on AT55: Author: Based on Campion2023
Note on AU55: Author: From Campion2021
Note on AV55: Author: From Campion2021
Note on AW55: Author: From Campion2021
Note on AX55: Author: Based on Campion2023
Note on AY55: Author: From Campion2021
Note on AZ55: Author: From Campion2021
Note on BA55: Author: From Campion2021
Note on BB55: Author: Based on Campion2023
Note on BC55: Author: From Campion2021
Note on BD55: Author: From Campion2021
Note on BE55: Author: From Campion2021
Note on AT56: Author: Based on Campion2023
Note on AU56: Author: From Campion2021
Note on AV56: Author: From Campion2021
Note on AW56: Author: From Campion2021
Note on AX56: Author: Based on Campion2023
Note on AY56: Author: From Campion2021
Note on AZ56: Author: From Campion2021
Note on BA56: Author: From Campion2021
Note on BB56: Author: Based on Campion2023
Note on BC56: Author: From Campion2021
Note on BD56: Author: From Campion2021
Note on BE56: Author: From Campion2021
Note on AT57: Author: Based on Campion2023
Note on AU57: Author: From Campion2021
Note on AV57: Author: From Campion2021
Note on AW57: Author: From Campion2021
Note on AX57: Author: Based on Campion2023
Note on AY57: Author: From Campion2021
Note on AZ57: Author: From Campion2021
Note on BA57: Author: From Campion2021
Note on BB57: Author: Based on Campion2023
Note on BC57: Author: From Campion2021
Note on BD57: Author: From Campion2021
Note on BE57: Author: From Campion2021
Note on AT58: Author: Based on Campion2023
Note on AU58: Author: From Campion2021
Note on AV58: Author: From Campion2021
Note on AW58: Author: From Campion2021
Note on AX58: Author: Based on Campion2023
Note on AY58: Author: From Campion2021
Note on AZ58: Author: From Campion2021
Note on BA58: Author: From Campion2021
Note on BB58: Author: Based on Campion2023
Note on BC58: Author: From Campion2021
Note on BD58: Author: From Campion2021
Note on BE58: Author: From Campion2021
Note on AT59: Author: Based on Campion2023
Note on AU59: Author: From Campion2021
Note on AV59: Author: From Campion2021
Note on AW59: Author: From Campion2021
Note on AX59: Author: Based on Campion2023
Note on AY59: Author: From Campion2021
Note on AZ59: Author: From Campion2021
Note on BA59: Author: From Campion2021
Note on BB59: Author: Based on Campion2023
Note on BC59: Author: From Campion2021
Note on BD59: Author: From Campion2021
Note on BE59: Author: From Campion2021
Note on AT60: Author: Based on Campion2023
Note on AU60: Author: From Campion2021
Note on AV60: Author: From Campion2021
Note on AW60: Author: From Campion2021
Note on AX60: Author: Based on Campion2023
Note on AY60: Author: From Campion2021
Note on AZ60: Author: From Campion2021
Note on BA60: Author: From Campion2021
Note on BB60: Author: Based on Campion2023
Note on BC60: Author: From Campion2021
Note on BD60: Author: From Campion2021
Note on BE60: Author: From Campion2021
Note on AT61: Author: Based on Campion2023
Note on AU61: Author: From Campion2021
Note on AV61: Author: From Campion2021
Note on AW61: Author: From Campion2021
Note on AX61: Author: Based on Campion2023
Note on AY61: Author: From Campion2021
Note on AZ61: Author: From Campion2021
Note on BA61: Author: From Campion2021
Note on BB61: Author: Based on Campion2023
Note on BC61: Author: From Campion2021
Note on BD61: Author: From Campion2021
Note on BE61: Author: From Campion2021
Note on AT62: Author: Based on Campion2023
Note on AU62: Author: From Campion2021
Note on AV62: Author: From Campion2021
Note on AW62: Author: From Campion2021
Note on AX62: Author: Based on Campion2023
Note on AY62: Author: From Campion2021
Note on AZ62: Author: From Campion2021
Note on BA62: Author: From Campion2021
Note on BB62: Author: Based on Campion2023
Note on BC62: Author: From Campion2021
Note on BD62: Author: From Campion2021
Note on BE62: Author: From Campion2021
Note on AT63: Author: Based on Campion2023
Note on AU63: Author: From Campion2021
Note on AV63: Author: From Campion2021
Note on AW63: Author: From Campion2021
Note on AX63: Author: Based on Campion2023
Note on AY63: Author: From Campion2021
Note on AZ63: Author: From Campion2021
Note on BA63: Author: From Campion2021
Note on BB63: Author: Based on Campion2023
Note on BC63: Author: From Campion2021
Note on BD63: Author: From Campion2021
Note on BE63: Author: From Campion2021
Note on AT64: Author: Based on Campion2023
Note on AU64: Author: From Campion2021
Note on AV64: Author: From Campion2021
Note on AW64: Author: From Campion2021
Note on AX64: Author: Based on Campion2023
Note on AY64: Author: From Campion2021
Note on AZ64: Author: From Campion2021
Note on BA64: Author: From Campion2021
Note on BB64: Author: Based on Campion2023
Note on BC64: Author: From Campion2021
Note on BD64: Author: From Campion2021
Note on BE64: Author: From Campion2021
Note on AT65: Author: Based on Campion2023
Note on AU65: Author: From Campion2021
Note on AV65: Author: From Campion2021
Note on AW65: Author: From Campion2021
Note on AX65: Author: Based on Campion2023
Note on AY65: Author: From Campion2021
Note on AZ65: Author: From Campion2021
Note on BA65: Author: From Campion2021
Note on BB65: Author: Based on Campion2023
Note on BC65: Author: From Campion2021
Note on BD65: Author: From Campion2021
Note on BE65: Author: From Campion2021
Note on AT66: Author: Based on Campion2023
Note on AU66: Author: From Campion2021
Note on AV66: Author: From Campion2021
Note on AW66: Author: From Campion2021
Note on AX66: Author: Based on Campion2023
Note on AY66: Author: From Campion2021
Note on AZ66: Author: From Campion2021
Note on BA66: Author: From Campion2021
Note on BB66: Author: Based on Campion2023
Note on BC66: Author: From Campion2021
Note on BD66: Author: From Campion2021
Note on BE66: Author: From Campion2021
Note on AD67: Author: From Campion2024
Note on AE67: Author: From Campion2024
Note on AF67: Author: From Campion2024
Note on AG67: Author: From Campion2024
Note on AH67: Author: From Campion2024
Note on AI67: Author: From Campion2024
Note on AJ67: Author: From Campion2024
Note on AK67: Author: From Campion2024
Note on AL67: Author: From Campion2024
Note on AM67: Author: From Campion2024
Note on AN67: Author: From Campion2024
Note on AO67: Author: From Campion2024
Note on AP67: Author: From Campion2024
Note on AQ67: Author: From Campion2024
Note on AR67: Author: From Campion2024
Note on AS67: Author: From Campion2024
Note on AT67: Author: From Campion2024
Note on AU67: Author: From Campion2024
Note on AV67: Author: From Campion2024
Note on AW67: Author: From Campion2024
Note on AX67: Author: From Campion2024
Note on AY67: Author: From Campion2024
Note on AZ67: Author: From Campion2024
Note on BA67: Author: From Campion2024
Note on BB67: Author: From Campion2024
Note on BC67: Author: From Campion2024
Note on BD67: Author: From Campion2024
Note on BE67: Author: From Campion2024
Note on BR67: Author: From Campion2024
Note on BS67: Author: From Campion2024
Note on BT67: Author: From Campion2024
Note on BU67: Author: From Campion2024
Note on BV67: Author: From Campion2024
Note on BW67: Author: From Campion2024
Note on BX67: Author: From Campion2024
Note on BY67: Author: From Campion2024
Note on BZ67: Author: From Campion2024
Note on CA67: Author: From Campion2024
Note on CB67: Author: From Campion2024
Note on CC67: Author: From Campion2024
Note on AD68: Author: From Campion2024
Note on AE68: Author: From Campion2024
Note on AF68: Author: From Campion2024
Note on AG68: Author: From Campion2024
Note on AH68: Author: From Campion2024
Note on AI68: Author: From Campion2024
Note on AJ68: Author: From Campion2024
Note on AK68: Author: From Campion2024
Note on AL68: Author: From Campion2024
Note on AM68: Author: From Campion2024
Note on AN68: Author: From Campion2024
Note on AO68: Author: From Campion2024
Note on AP68: Author: From Campion2024
Note on AQ68: Author: From Campion2024
Note on AR68: Author: From Campion2024
Note on AS68: Author: From Campion2024
Note on AT68: Author: From Campion2024
Note on AU68: Author: From Campion2024
Note on AV68: Author: From Campion2024
Note on AW68: Author: From Campion2024
Note on AX68: Author: From Campion2024
Note on AY68: Author: From Campion2024
Note on AZ68: Author: From Campion2024
Note on BA68: Author: From Campion2024
Note on BB68: Author: From Campion2024
Note on BC68: Author: From Campion2024
Note on BD68: Author: From Campion2024
Note on BE68: Author: From Campion2024
Note on BR68: Author: From Campion2024
Note on BS68: Author: From Campion2024
Note on BT68: Author: From Campion2024
Note on BU68: Author: From Campion2024
Note on BV68: Author: From Campion2024
Note on BW68: Author: From Campion2024
Note on BX68: Author: From Campion2024
Note on BY68: Author: From Campion2024
Note on BZ68: Author: From Campion2024
Note on CA68: Author: From Campion2024
Note on CB68: Author: From Campion2024
Note on CC68: Author: From Campion2024
Note on AD69: Author: From Campion2024
Note on AE69: Author: From Campion2024
Note on AF69: Author: From Campion2024
Note on AG69: Author: From Campion2024
Note on AH69: Author: From Campion2024
Note on AI69: Author: From Campion2024
Note on AJ69: Author: From Campion2024
Note on AK69: Author: From Campion2024
Note on AL69: Author: From Campion2024
Note on AM69: Author: From Campion2024
Note on AN69: Author: From Campion2024
Note on AO69: Author: From Campion2024
Note on AP69: Author: From Campion2024
Note on AQ69: Author: From Campion2024
Note on AR69: Author: From Campion2024
Note on AS69: Author: From Campion2024
Note on AT69: Author: From Campion2024
Note on AU69: Author: From Campion2024
Note on AV69: Author: From Campion2024
Note on AW69: Author: From Campion2024
Note on AX69: Author: From Campion2024
Note on AY69: Author: From Campion2024
Note on AZ69: Author: From Campion2024
Note on BA69: Author: From Campion2024
Note on BB69: Author: From Campion2024
Note on BC69: Author: From Campion2024
Note on BD69: Author: From Campion2024
Note on BE69: Author: From Campion2024
Note on BR69: Author: From Campion2024
Note on BS69: Author: From Campion2024
Note on BT69: Author: From Campion2024
Note on BU69: Author: From Campion2024
Note on BV69: Author: From Campion2024
Note on BW69: Author: From Campion2024
Note on BX69: Author: From Campion2024
Note on BY69: Author: From Campion2024
Note on BZ69: Author: From Campion2024
Note on CA69: Author: From Campion2024
Note on CB69: Author: From Campion2024
Note on CC69: Author: From Campion2024
Note on AD70: Author: From Campion2024
Note on AE70: Author: From Campion2024
Note on AF70: Author: From Campion2024
Note on AG70: Author: From Campion2024
Note on AH70: Author: From Campion2024
Note on AI70: Author: From Campion2024
Note on AJ70: Author: From Campion2024
Note on AK70: Author: From Campion2024
Note on AL70: Author: From Campion2024
Note on AM70: Author: From Campion2024
Note on AN70: Author: From Campion2024
Note on AO70: Author: From Campion2024
Note on AP70: Author: From Campion2024
Note on AQ70: Author: From Campion2024
Note on AR70: Author: From Campion2024
Note on AS70: Author: From Campion2024
Note on AT70: Author: From Campion2024
Note on AU70: Author: From Campion2024
Note on AV70: Author: From Campion2024
Note on AW70: Author: From Campion2024
Note on AX70: Author: From Campion2024
Note on AY70: Author: From Campion2024
Note on AZ70: Author: From Campion2024
Note on BA70: Author: From Campion2024
Note on BB70: Author: From Campion2024
Note on BC70: Author: From Campion2024
Note on BD70: Author: From Campion2024
Note on BE70: Author: From Campion2024
Note on BR70: Author: From Campion2024
Note on BS70: Author: From Campion2024
Note on BT70: Author: From Campion2024
Note on BU70: Author: From Campion2024
Note on BV70: Author: From Campion2024
Note on BW70: Author: From Campion2024
Note on BX70: Author: From Campion2024
Note on BY70: Author: From Campion2024
Note on BZ70: Author: From Campion2024
Note on CA70: Author: From Campion2024
Note on CB70: Author: From Campion2024
Note on CC70: Author: From Campion2024
Note on AD71: Author: From Campion2024
Note on AE71: Author: From Campion2024
Note on AF71: Author: From Campion2024
Note on AG71: Author: From Campion2024
Note on AH71: Author: From Campion2024
Note on AI71: Author: From Campion2024
Note on AJ71: Author: From Campion2024
Note on AK71: Author: From Campion2024
Note on AL71: Author: From Campion2024
Note on AM71: Author: From Campion2024
Note on AN71: Author: From Campion2024
Note on AO71: Author: From Campion2024
Note on AP71: Author: From Campion2024
Note on AQ71: Author: From Campion2024
Note on AR71: Author: From Campion2024
Note on AS71: Author: From Campion2024
Note on AT71: Author: From Campion2024
Note on AU71: Author: From Campion2024
Note on AV71: Author: From Campion2024
Note on AW71: Author: From Campion2024
Note on AX71: Author: From Campion2024
Note on AY71: Author: From Campion2024
Note on AZ71: Author: From Campion2024
Note on BA71: Author: From Campion2024
Note on BB71: Author: From Campion2024
Note on BC71: Author: From Campion2024
Note on BD71: Author: From Campion2024
Note on BE71: Author: From Campion2024
Note on BR71: Author: From Campion2024
Note on BS71: Author: From Campion2024
Note on BT71: Author: From Campion2024
Note on BU71: Author: From Campion2024
Note on BV71: Author: From Campion2024
Note on BW71: Author: From Campion2024
Note on BX71: Author: From Campion2024
Note on BY71: Author: From Campion2024
Note on BZ71: Author: From Campion2024
Note on CA71: Author: From Campion2024
Note on CB71: Author: From Campion2024
Note on CC71: Author: From Campion2024
Note on AD72: Author: From Campion2024
Note on AE72: Author: From Campion2024
Note on AF72: Author: From Campion2024
Note on AG72: Author: From Campion2024
Note on AH72: Author: From Campion2024
Note on AI72: Author: From Campion2024
Note on AJ72: Author: From Campion2024
Note on AK72: Author: From Campion2024
Note on AL72: Author: From Campion2024
Note on AM72: Author: From Campion2024
Note on AN72: Author: From Campion2024
Note on AO72: Author: From Campion2024
Note on AP72: Author: From Campion2024
Note on AQ72: Author: From Campion2024
Note on AR72: Author: From Campion2024
Note on AS72: Author: From Campion2024
Note on AT72: Author: From Campion2024
Note on AU72: Author: From Campion2024
Note on AV72: Author: From Campion2024
Note on AW72: Author: From Campion2024
Note on AX72: Author: From Campion2024
Note on AY72: Author: From Campion2024
Note on AZ72: Author: From Campion2024
Note on BA72: Author: From Campion2024
Note on BB72: Author: From Campion2024
Note on BC72: Author: From Campion2024
Note on BD72: Author: From Campion2024
Note on BE72: Author: From Campion2024
Note on BR72: Author: From Campion2024
Note on BS72: Author: From Campion2024
Note on BT72: Author: From Campion2024
Note on BU72: Author: From Campion2024
Note on BV72: Author: From Campion2024
Note on BW72: Author: From Campion2024
Note on BX72: Author: From Campion2024
Note on BY72: Author: From Campion2024
Note on BZ72: Author: From Campion2024
Note on CA72: Author: From Campion2024
Note on CB72: Author: From Campion2024
Note on CC72: Author: From Campion2024
Note on AD73: Author: From Campion2024
Note on AE73: Author: From Campion2024
Note on AF73: Author: From Campion2024
Note on AG73: Author: From Campion2024
Note on AH73: Author: From Campion2024
Note on AI73: Author: From Campion2024
Note on AJ73: Author: From Campion2024
Note on AK73: Author: From Campion2024
Note on AL73: Author: From Campion2024
Note on AM73: Author: From Campion2024
Note on AN73: Author: From Campion2024
Note on AO73: Author: From Campion2024
Note on AP73: Author: From Campion2024
Note on AQ73: Author: From Campion2024
Note on AR73: Author: From Campion2024
Note on AS73: Author: From Campion2024
Note on AT73: Author: From Campion2024
Note on AU73: Author: From Campion2024
Note on AV73: Author: From Campion2024
Note on AW73: Author: From Campion2024
Note on AX73: Author: From Campion2024
Note on AY73: Author: From Campion2024
Note on AZ73: Author: From Campion2024
Note on BA73: Author: From Campion2024
Note on BB73: Author: From Campion2024
Note on BC73: Author: From Campion2024
Note on BD73: Author: From Campion2024
Note on BE73: Author: From Campion2024
Note on BR73: Author: From Campion2024
Note on BS73: Author: From Campion2024
Note on BT73: Author: From Campion2024
Note on BU73: Author: From Campion2024
Note on BV73: Author: From Campion2024
Note on BW73: Author: From Campion2024
Note on BX73: Author: From Campion2024
Note on BY73: Author: From Campion2024
Note on BZ73: Author: From Campion2024
Note on CA73: Author: From Campion2024
Note on CB73: Author: From Campion2024
Note on CC73: Author: From Campion2024
Note on AD74: Author: From Campion2024
Note on AE74: Author: From Campion2024
Note on AF74: Author: From Campion2024
Note on AG74: Author: From Campion2024
Note on AH74: Author: From Campion2024
Note on AI74: Author: From Campion2024
Note on AJ74: Author: From Campion2024
Note on AK74: Author: From Campion2024
Note on AL74: Author: From Campion2024
Note on AM74: Author: From Campion2024
Note on AN74: Author: From Campion2024
Note on AO74: Author: From Campion2024
Note on AP74: Author: From Campion2024
Note on AQ74: Author: From Campion2024
Note on AR74: Author: From Campion2024
Note on AS74: Author: From Campion2024
Note on AT74: Author: From Campion2024
Note on AU74: Author: From Campion2024
Note on AV74: Author: From Campion2024
Note on AW74: Author: From Campion2024
Note on AX74: Author: From Campion2024
Note on AY74: Author: From Campion2024
Note on AZ74: Author: From Campion2024
Note on BA74: Author: From Campion2024
Note on BB74: Author: From Campion2024
Note on BC74: Author: From Campion2024
Note on BD74: Author: From Campion2024
Note on BE74: Author: From Campion2024
Note on BR74: Author: From Campion2024
Note on BS74: Author: From Campion2024
Note on BT74: Author: From Campion2024
Note on BU74: Author: From Campion2024
Note on BV74: Author: From Campion2024
Note on BW74: Author: From Campion2024
Note on BX74: Author: From Campion2024
Note on BY74: Author: From Campion2024
Note on BZ74: Author: From Campion2024
Note on CA74: Author: From Campion2024
Note on CB74: Author: From Campion2024
Note on CC74: Author: From Campion2024
Note on AD75: Author: From Campion2024
Note on AE75: Author: From Campion2024
Note on AF75: Author: From Campion2024
Note on AG75: Author: From Campion2024
Note on AH75: Author: From Campion2024
Note on AI75: Author: From Campion2024
Note on AJ75: Author: From Campion2024
Note on AK75: Author: From Campion2024
Note on AL75: Author: From Campion2024
Note on AM75: Author: From Campion2024
Note on AN75: Author: From Campion2024
Note on AO75: Author: From Campion2024
Note on AP75: Author: From Campion2024
Note on AQ75: Author: From Campion2024
Note on AR75: Author: From Campion2024
Note on AS75: Author: From Campion2024
Note on AT75: Author: From Campion2024
Note on AU75: Author: From Campion2024
Note on AV75: Author: From Campion2024
Note on AW75: Author: From Campion2024
Note on AX75: Author: From Campion2024
Note on AY75: Author: From Campion2024
Note on AZ75: Author: From Campion2024
Note on BA75: Author: From Campion2024
Note on BB75: Author: From Campion2024
Note on BC75: Author: From Campion2024
Note on BD75: Author: From Campion2024
Note on BE75: Author: From Campion2024
Note on BR75: Author: From Campion2024
Note on BS75: Author: From Campion2024
Note on BT75: Author: From Campion2024
Note on BU75: Author: From Campion2024
Note on BV75: Author: From Campion2024
Note on BW75: Author: From Campion2024
Note on BX75: Author: From Campion2024
Note on BY75: Author: From Campion2024
Note on BZ75: Author: From Campion2024
Note on CA75: Author: From Campion2024
Note on CB75: Author: From Campion2024
Note on CC75: Author: From Campion2024
Note on AD76: Author: From Campion2024
Note on AE76: Author: From Campion2024
Note on AF76: Author: From Campion2024
Note on AG76: Author: From Campion2024
Note on AH76: Author: From Campion2024
Note on AI76: Author: From Campion2024
Note on AJ76: Author: From Campion2024
Note on AK76: Author: From Campion2024
Note on AL76: Author: From Campion2024
Note on AM76: Author: From Campion2024
Note on AN76: Author: From Campion2024
Note on AO76: Author: From Campion2024
Note on AP76: Author: From Campion2024
Note on AQ76: Author: From Campion2024
Note on AR76: Author: From Campion2024
Note on AS76: Author: From Campion2024
Note on AT76: Author: From Campion2024
Note on AU76: Author: From Campion2024
Note on AV76: Author: From Campion2024
Note on AW76: Author: From Campion2024
Note on AX76: Author: From Campion2024
Note on AY76: Author: From Campion2024
Note on AZ76: Author: From Campion2024
Note on BA76: Author: From Campion2024
Note on BB76: Author: From Campion2024
Note on BC76: Author: From Campion2024
Note on BD76: Author: From Campion2024
Note on BE76: Author: From Campion2024
Note on BR76: Author: From Campion2024
Note on BS76: Author: From Campion2024
Note on BT76: Author: From Campion2024
Note on BU76: Author: From Campion2024
Note on BV76: Author: From Campion2024
Note on BW76: Author: From Campion2024
Note on BX76: Author: From Campion2024
Note on BY76: Author: From Campion2024
Note on BZ76: Author: From Campion2024
Note on CA76: Author: From Campion2024
Note on CB76: Author: From Campion2024
Note on CC76: Author: From Campion2024
Note on AD77: Author: From Campion2024
Note on AE77: Author: From Campion2024
Note on AF77: Author: From Campion2024
Note on AG77: Author: From Campion2024
Note on AH77: Author: From Campion2024
Note on AI77: Author: From Campion2024
Note on AJ77: Author: From Campion2024
Note on AK77: Author: From Campion2024
Note on AL77: Author: From Campion2024
Note on AM77: Author: From Campion2024
Note on AN77: Author: From Campion2024
Note on AO77: Author: From Campion2024
Note on AP77: Author: From Campion2024
Note on AQ77: Author: From Campion2024
Note on AR77: Author: From Campion2024
Note on AS77: Author: From Campion2024
Note on AT77: Author: From Campion2024
Note on AU77: Author: From Campion2024
Note on AV77: Author: From Campion2024
Note on AW77: Author: From Campion2024
Note on AX77: Author: From Campion2024
Note on AY77: Author: From Campion2024
Note on AZ77: Author: From Campion2024
Note on BA77: Author: From Campion2024
Note on BB77: Author: From Campion2024
Note on BC77: Author: From Campion2024
Note on BD77: Author: From Campion2024
Note on BE77: Author: From Campion2024
Note on BR77: Author: From Campion2024
Note on BS77: Author: From Campion2024
Note on BT77: Author: From Campion2024
Note on BU77: Author: From Campion2024
Note on BV77: Author: From Campion2024
Note on BW77: Author: From Campion2024
Note on BX77: Author: From Campion2024
Note on BY77: Author: From Campion2024
Note on BZ77: Author: From Campion2024
Note on CA77: Author: From Campion2024
Note on CB77: Author: From Campion2024
Note on CC77: Author: From Campion2024
Note on BB78: Author: From Campion2023
Note on BC78: Author: From Campion2023
Note on BD78: Author: From Campion2023
Note on BE78: Author: From Campion2023
Note on AP80: Author: From Marin2023
Note on AQ80: Author: From Marin2023
Note on AR80: Author: From Marin2023
Note on AS80: Author: From Marin2023
Note on AP81: Author: From Marin2023
Note on AQ81: Author: From Marin2023
Note on AR81: Author: From Marin2023
Note on AS81: Author: From Marin2023
Note on AD82: Author: From Marin2023
Note on AE82: Author: From Marin2023
Note on AF82: Author: From Marin2023
Note on AG82: Author: From Marin2023
Note on AH82: Author: From Marin2023
Note on AI82: Author: From Marin2023
Note on AJ82: Author: From Marin2023
Note on AK82: Author: From Marin2023
Note on AL82: Author: From Marin2023
Note on AM82: Author: From Marin2023
Note on AN82: Author: From Marin2023
Note on AO82: Author: From Marin2023
Note on AP82: Author: From Marin2023
Note on AQ82: Author: From Marin2023
Note on AR82: Author: From Marin2023
Note on AS82: Author: From Marin2023
Note on AT82: Author: From Marin2023
Note on AU82: Author: From Marin2023
Note on AV82: Author: From Marin2023
Note on AW82: Author: From Marin2023
Note on AX82: Author: From Marin2023
Note on AY82: Author: From Marin2023
Note on AZ82: Author: From Marin2023
Note on BA82: Author: From Marin2023
Note on BB82: Author: From Marin2023
Note on BC82: Author: From Marin2023
Note on BD82: Author: From Marin2023
Note on BE82: Author: From Marin2023
Note on BK82: Author: No CO2 formula here, check techno-eco file
Note on BV82: Author: From Marin2023
Note on BW82: Author: From Marin2023
Note on BX82: Author: From Marin2023
Note on BY82: Author: From Marin2023

## Excluded_units
Define here the units that will not be included in the optimization (for all scenarios)
Name should match exactly with the one defined in the input data sheet (i.e "Data_base_case")
Warning: This file is used only if the "Selected_units" file is inexisting
Excluded units name
Solar fixed
ON_SP237-HH100
ON_SP237-HH150
ON_SP277-HH100
ON_SP277-HH150
ON_SP321-HH100
ON_SP321-HH150
OFF_SP379-HH100
OFF_SP379-HH150
OFF_SP450-HH100
OFF_SP450-HH150

## Scenarios_definition
Changes also include the changes made in the reference scenario. If nothing is specified in the reference scenario column, changes are made compared to the input data sheet (i.e Data_base_case)
The parameters lifetime and discount rates are not in the model. Change the annuity factor instead.
Reference scenario | Scenario name definition | Type of units for change | Parameter changed | Year new value | New value | Year old value | Old value
| Semi-Islanded | Electricity from the grid | Used (1 or 0) | All | 1 | All | 1
Semi-Islanded | Off-grid | Electricity from the grid | Used (1 or 0) | All | 0 | All | 1

## ScenariosToRun
Options available
| Name of the scenario in the output csv file | See Scenarios_definition sheet | H2 | PS | Tower50 | AEC_A | DP (Desalination Plant) | Tank | 2025 | Folder name where the excel profile is | Name of the excel file profile | Esbjerg | Name from the Profile data file or none | For periodic demand targets write: Number of periods, Hours per period (i.e. for monthly demands write 12, 730) |  |  | €/kg CO2 | €/kg CO2 | Yearly kg CO2e / MJ fuel (-1 if no treshhold is applied) | Hourly renewable criterion applied to the grid electricity (should match with ren_crit profile subset name) | How renewable criterion is applied: enforcement or incentive ? If incentive put a number for price difference between certified and non certified electricity (€/kWh). If enforcement put -1 | Lca data filename | Any data sheet name | Any data sheet name | Any name
|  |  | CH4 | DAC | Tower100 | SOEC_HI | WWP (Waste water plant) | Underground pipes | 2030 |  |  | Ceduna
|  |  | MeOH B1 | None | Parabolic50 | SOEC_A | DW (Drinking water) |  | 2040 |  |  | Arica
|  |  | MeOH B2 |  | Parabolic100 | Mix_HI |  |  | 2050 |  |  |  |  | For yearly demand targets write: Tbegin, Tmstart, Tmend, Tfinish where Tbegin is the number of hours from the begining of the simulation where the fuel plant can operate at 0% load (i.e. time to fill the storages), Tmstart is the hour of the year where plant maintenance starts, Tmend when it finishes and Tfinish is te last hour of the simulation (usually 8760).
|  |  | MeOH CO2 |  | None | Mix_A
|  |  | Bio-e-MeOH | [32 empty] | Results to write
DME-B2
|  |  | DME-B1 | [22 empty] | Options
DME-W2
DME-W1
NH3
Refined-PO
Scenario number | Scenario name | Scenario | Fuel | CO2 capture | CSP tech | Electrolyser | Water supply | H2 storage | Year data | Profile folder name | Profile name | Location | Profile time series | Simulation hours | Hourly CO2 count method regulation | Hourly CO2 count method emission | CO2taxWTTup | CO2taxWTTop | CO2treshWTTop | Renewable criterion | Criterion application | Lcia data filename | Input data sheet | Input references sheet | Result folder name | Max capacity | Ramping | No negative elec price | Hourly electricity sale | Hourly heat sale | Fixed heat sale | Fixed oxygen sale | Fixed process heat sale | Fixed biochar sale | Connection limit | Sold products | Fuel cost | Flows
1 | Test1 | Semi-Islanded | NH3 | None | None | SOEC_HI | DP | Underground pipes | 2030 | All_locations | 2019_CO2 | Arica | None | 72,4000,4876,8760 | Scope2_hourly | Scope3_hourly | 0 | 0 | -1 | None | 0 | LCIA_Results_0_an | Data_base_case | Ref_base_case | All_fuels_PhD | FALSE | FALSE | TRUE | FALSE | FALSE | TRUE | TRUE | TRUE | TRUE | FALSE | FALSE | FALSE | TRUE
2 | Test2 | Off-grid | NH3 | None | None | SOEC_HI | DP | Underground pipes | 2030 | All_locations | 2019_CO2 | Arica | None | 72,4000,4876,8760 | Scope2_hourly | Scope3_hourly | 0 | 0 | -1 | None | 0 | LCIA_Results_0_an | Data_base_case | Ref_base_case | All_fuels_PhD | FALSE | FALSE | TRUE | FALSE | FALSE | TRUE | TRUE | TRUE | TRUE | FALSE | FALSE | FALSE | TRUE
3 | Test3 | Semi-Islanded | NH3 | None | None | AEC_A | DP | Underground pipes | 2025 | All_locations | 2019_CO2 | Esbjerg | None | 72,1,337,8760 | Scope2_hourly | Scope3_hourly | 0 | 0 | 0.0282 | DA | -1 | LCIA_Results_0_an | Data_base_case | Ref_base_case | All_fuels_PhD | FALSE | FALSE | TRUE | FALSE | FALSE | TRUE | TRUE | TRUE | TRUE | FALSE | FALSE | FALSE | TRUE
4 | Test4 | Semi-Islanded | NH3 | None | None | AEC_A | DP | Underground pipes | 2025 | All_locations | 2019_CO2 | Esbjerg | None | 72,1,337,8760 | Scope2_hourly | Scope3_hourly | 0 | 0 | 0.0282 | DA | 0 | LCIA_Results_0_an | Data_base_case | Ref_base_case | All_fuels_PhD | FALSE | FALSE | TRUE | FALSE | FALSE | TRUE | TRUE | TRUE | TRUE | FALSE | FALSE | FALSE | TRUE
Note on E2: Author: Point Source
Note on E3: Author: Direct Air Capture

## Scenarios_cheapest
|  | Options available |  | H2
| Name of the scenario in the output csv file | See Scenarios_definition | Esbjerg | MeOH | PS | 2020 | Folder name where the excel profile is | Name of the excel file profile | AEC | €/kg CO2 | €/kg CO2 | Yearly kg CO2e / MJ fuel (-1 if no treshhold is applied) | Hourly renewable criterion applied to the grid electricity (should match with ren_crit profile subset name) | How renewable criterion is applied: enforcement or incentive ? If incentive put a number for price difference between certified and non certified electricity (€/kWh). If enforcement put -1 | Objective function weight for costs | Objective function weight for CO2 emissions | Any data sheet name | Any data sheet name | Any name
|  |  | Ceduna | NH3 | DAC | 2030 |  |  | SOEC
|  |  | Arica | DME-B2 | None | 2050 |  |  | Mix
DME-B1
DME-W2
|  |  |  | DME-W1 | [16 empty] | Max profit TRUE doesn't work | [10 empty] | Results to write
Bio-e-MeOH
Refined-PO
Scenario number | Scenario name | Scenario | Location | Fuel | CO2 capture | Year data | Profile folder name | Profile name | Electrolyser | CO2taxWTTup | CO2taxWTTop | CO2treshWTTop | Renewable criterion | Criterion application | Weight costs | Weight CO2e | Input data sheet | Input references sheet | Result folder name | Max profit | Demand | Max capacity | Ramping | No negative elec price | Hourly electricity sale | Hourly heat sale | Fixed heat sale | Fixed oxygen sale | Fixed process heat sale | Fixed biochar sale | Connection limit | Sold products | Fuel cost | Flows
1 | Off-grid | Off-grid | Arica | NH3 | None | 2025 bench | All_locations | 2019 | AEC | 0 | 0 | -1 | None | 0 | 1 | 0 | Data_base_case | Ref_base_case | All_fuels_PhD | FALSE | TRUE | FALSE | FALSE | TRUE | FALSE | FALSE | TRUE | TRUE | TRUE | TRUE | FALSE | FALSE | FALSE | TRUE
2 | Semi-Islanded | Semi-Islanded | Arica | NH3 | None | 2025 bench | All_locations | 2019 | AEC | 0 | 0 | -1 | None | 0 | 1 | 0 | Data_base_case | Ref_base_case | All_fuels_PhD | FALSE | TRUE | FALSE | FALSE | TRUE | FALSE | FALSE | TRUE | TRUE | TRUE | TRUE | FALSE | FALSE | FALSE | TRUE
3 | Off-grid | Off-grid | Arica | H2 | None | 2025 bench | All_locations | 2019 | AEC | 0 | 0 | -1 | None | 0 | 1 | 0 | Data_base_case | Ref_base_case | All_fuels_PhD | FALSE | TRUE | FALSE | FALSE | TRUE | FALSE | FALSE | TRUE | TRUE | TRUE | TRUE | FALSE | FALSE | FALSE | TRUE
4 | Semi-Islanded | Semi-Islanded | Arica | H2 | None | 2025 bench | All_locations | 2019 | AEC | 0 | 0 | -1 | None | 0 | 1 | 0 | Data_base_case | Ref_base_case | All_fuels_PhD | FALSE | TRUE | FALSE | FALSE | TRUE | FALSE | FALSE | TRUE | TRUE | TRUE | TRUE | FALSE | FALSE | FALSE | TRUE
5 | Off-grid | Off-grid | Ceduna | MeOH | PS | 2025 bench | All_locations | 2019 | AEC | 0 | 0 | -1 | None | 0 | 1 | 0 | Data_base_case | Ref_base_case | All_fuels_PhD | FALSE | TRUE | FALSE | FALSE | TRUE | FALSE | FALSE | TRUE | TRUE | TRUE | TRUE | FALSE | FALSE | FALSE | TRUE
6 | Semi-Islanded | Semi-Islanded | Arica | MeOH | PS | 2025 bench | All_locations | 2019 | AEC | 0 | 0 | -1 | None | 0 | 1 | 0 | Data_base_case | Ref_base_case | All_fuels_PhD | FALSE | TRUE | FALSE | FALSE | TRUE | FALSE | FALSE | TRUE | TRUE | TRUE | TRUE | FALSE | FALSE | FALSE | TRUE
7 | Off-grid | Off-grid | Ceduna | MeOH | DAC | 2025 bench | All_locations | 2019 | AEC | 0 | 0 | -1 | None | 0 | 1 | 0 | Data_base_case | Ref_base_case | All_fuels_PhD | FALSE | TRUE | FALSE | FALSE | TRUE | FALSE | FALSE | TRUE | TRUE | TRUE | TRUE | FALSE | FALSE | FALSE | TRUE
8 | Semi-Islanded | Semi-Islanded | Arica | MeOH | DAC | 2025 bench | All_locations | 2019 | AEC | 0 | 0 | -1 | None | 0 | 1 | 0 | Data_base_case | Ref_base_case | All_fuels_PhD | FALSE | TRUE | FALSE | FALSE | TRUE | FALSE | FALSE | TRUE | TRUE | TRUE | TRUE | FALSE | FALSE | FALSE | TRUE
9 | Off-grid | Off-grid | Ceduna | Bio-e-MeOH | None | 2025 bench | All_locations | 2019 | SOEC | 0 | 0 | -1 | None | 0 | 1 | 0 | Data_base_case | Ref_base_case | All_fuels_PhD | FALSE | TRUE | FALSE | FALSE | TRUE | FALSE | FALSE | TRUE | TRUE | TRUE | TRUE | FALSE | FALSE | FALSE | TRUE
10 | Semi-Islanded | Semi-Islanded | Arica | Bio-e-MeOH | None | 2025 bench | All_locations | 2019 | SOEC | 0 | 0 | -1 | None | 0 | 1 | 0 | Data_base_case | Ref_base_case | All_fuels_PhD | FALSE | TRUE | FALSE | FALSE | TRUE | FALSE | FALSE | TRUE | TRUE | TRUE | TRUE | FALSE | FALSE | FALSE | TRUE
11 | Off-grid | Off-grid | Ceduna | DME-B1 | None | 2025 bench | All_locations | 2019 | SOEC | 0 | 0 | -1 | None | 0 | 1 | 0 | Data_base_case | Ref_base_case | All_fuels_PhD | FALSE | TRUE | FALSE | FALSE | TRUE | FALSE | FALSE | TRUE | TRUE | TRUE | TRUE | FALSE | FALSE | FALSE | TRUE
12 | Semi-Islanded | Semi-Islanded | Arica | DME-B1 | None | 2025 bench | All_locations | 2019 | SOEC | 0 | 0 | -1 | None | 0 | 1 | 0 | Data_base_case | Ref_base_case | All_fuels_PhD | FALSE | TRUE | FALSE | FALSE | TRUE | FALSE | FALSE | TRUE | TRUE | TRUE | TRUE | FALSE | FALSE | FALSE | TRUE
13 | Off-grid | Off-grid | Ceduna | Refined-PO | None | 2025 bench | All_locations | 2019 | AEC | 0 | 0 | -1 | None | 0 | 1 | 0 | Data_base_case | Ref_base_case | All_fuels_PhD | FALSE | TRUE | FALSE | FALSE | TRUE | FALSE | FALSE | TRUE | TRUE | TRUE | TRUE | FALSE | FALSE | FALSE | TRUE
14 | Semi-Islanded | Semi-Islanded | Arica | Refined-PO | None | 2025 bench | All_locations | 2019 | AEC | 0 | 0 | -1 | None | 0 | 1 | 0 | Data_base_case | Ref_base_case | All_fuels_PhD | FALSE | TRUE | FALSE | FALSE | TRUE | FALSE | FALSE | TRUE | TRUE | TRUE | TRUE | FALSE | FALSE | FALSE | TRUE
15 | Off-grid | Off-grid | Arica | NH3 | None | 2030 bench | All_locations | 2019 | SOEC | 0 | 0 | -1 | None | 0 | 1 | 0 | Data_base_case | Ref_base_case | All_fuels_PhD | FALSE | TRUE | FALSE | FALSE | TRUE | FALSE | FALSE | TRUE | TRUE | TRUE | TRUE | FALSE | FALSE | FALSE | TRUE
16 | Semi-Islanded | Semi-Islanded | Arica | NH3 | None | 2030 bench | All_locations | 2019 | SOEC | 0 | 0 | -1 | None | 0 | 1 | 0 | Data_base_case | Ref_base_case | All_fuels_PhD | FALSE | TRUE | FALSE | FALSE | TRUE | FALSE | FALSE | TRUE | TRUE | TRUE | TRUE | FALSE | FALSE | FALSE | TRUE
17 | Off-grid | Off-grid | Arica | H2 | None | 2030 bench | All_locations | 2019 | SOEC | 0 | 0 | -1 | None | 0 | 1 | 0 | Data_base_case | Ref_base_case | All_fuels_PhD | FALSE | TRUE | FALSE | FALSE | TRUE | FALSE | FALSE | TRUE | TRUE | TRUE | TRUE | FALSE | FALSE | FALSE | TRUE
18 | Semi-Islanded | Semi-Islanded | Arica | H2 | None | 2030 bench | All_locations | 2019 | SOEC | 0 | 0 | -1 | None | 0 | 1 | 0 | Data_base_case | Ref_base_case | All_fuels_PhD | FALSE | TRUE | FALSE | FALSE | TRUE | FALSE | FALSE | TRUE | TRUE | TRUE | TRUE | FALSE | FALSE | FALSE | TRUE
19 | Off-grid | Off-grid | Arica | MeOH | PS | 2030 bench | All_locations | 2019 | SOEC | 0 | 0 | -1 | None | 0 | 1 | 0 | Data_base_case | Ref_base_case | All_fuels_PhD | FALSE | TRUE | FALSE | FALSE | TRUE | FALSE | FALSE | TRUE | TRUE | TRUE | TRUE | FALSE | FALSE | FALSE | TRUE
20 | Semi-Islanded | Semi-Islanded | Arica | MeOH | PS | 2030 bench | All_locations | 2019 | SOEC | 0 | 0 | -1 | None | 0 | 1 | 0 | Data_base_case | Ref_base_case | All_fuels_PhD | FALSE | TRUE | FALSE | FALSE | TRUE | FALSE | FALSE | TRUE | TRUE | TRUE | TRUE | FALSE | FALSE | FALSE | TRUE
21 | Off-grid | Off-grid | Arica | MeOH | DAC | 2030 bench | All_locations | 2019 | SOEC | 0 | 0 | -1 | None | 0 | 1 | 0 | Data_base_case | Ref_base_case | All_fuels_PhD | FALSE | TRUE | FALSE | FALSE | TRUE | FALSE | FALSE | TRUE | TRUE | TRUE | TRUE | FALSE | FALSE | FALSE | TRUE
22 | Semi-Islanded | Semi-Islanded | Arica | MeOH | DAC | 2030 bench | All_locations | 2019 | SOEC | 0 | 0 | -1 | None | 0 | 1 | 0 | Data_base_case | Ref_base_case | All_fuels_PhD | FALSE | TRUE | FALSE | FALSE | TRUE | FALSE | FALSE | TRUE | TRUE | TRUE | TRUE | FALSE | FALSE | FALSE | TRUE
23 | Off-grid | Off-grid | Arica | Bio-e-MeOH | None | 2030 bench | All_locations | 2019 | SOEC | 0 | 0 | -1 | None | 0 | 1 | 0 | Data_base_case | Ref_base_case | All_fuels_PhD | FALSE | TRUE | FALSE | FALSE | TRUE | FALSE | FALSE | TRUE | TRUE | TRUE | TRUE | FALSE | FALSE | FALSE | TRUE
24 | Semi-Islanded | Semi-Islanded | Arica | Bio-e-MeOH | None | 2030 bench | All_locations | 2019 | SOEC | 0 | 0 | -1 | None | 0 | 1 | 0 | Data_base_case | Ref_base_case | All_fuels_PhD | FALSE | TRUE | FALSE | FALSE | TRUE | FALSE | FALSE | TRUE | TRUE | TRUE | TRUE | FALSE | FALSE | FALSE | TRUE
25 | Off-grid | Off-grid | Arica | DME-B1 | None | 2030 bench | All_locations | 2019 | SOEC | 0 | 0 | -1 | None | 0 | 1 | 0 | Data_base_case | Ref_base_case | All_fuels_PhD | FALSE | TRUE | FALSE | FALSE | TRUE | FALSE | FALSE | TRUE | TRUE | TRUE | TRUE | FALSE | FALSE | FALSE | TRUE
26 | Semi-Islanded | Semi-Islanded | Arica | DME-B1 | None | 2030 bench | All_locations | 2019 | SOEC | 0 | 0 | -1 | None | 0 | 1 | 0 | Data_base_case | Ref_base_case | All_fuels_PhD | FALSE | TRUE | FALSE | FALSE | TRUE | FALSE | FALSE | TRUE | TRUE | TRUE | TRUE | FALSE | FALSE | FALSE | TRUE
27 | Off-grid | Off-grid | Arica | Refined-PO | None | 2030 bench | All_locations | 2019 | SOEC | 0 | 0 | -1 | None | 0 | 1 | 0 | Data_base_case | Ref_base_case | All_fuels_PhD | FALSE | TRUE | FALSE | FALSE | TRUE | FALSE | FALSE | TRUE | TRUE | TRUE | TRUE | FALSE | FALSE | FALSE | TRUE
28 | Semi-Islanded | Semi-Islanded | Arica | Refined-PO | None | 2030 bench | All_locations | 2019 | SOEC | 0 | 0 | -1 | None | 0 | 1 | 0 | Data_base_case | Ref_base_case | All_fuels_PhD | FALSE | TRUE | FALSE | FALSE | TRUE | FALSE | FALSE | TRUE | TRUE | TRUE | TRUE | FALSE | FALSE | FALSE | TRUE
29 | Off-grid | Off-grid | Arica | NH3 | None | 2050 bench | All_locations | 2019 | SOEC | 0 | 0 | -1 | None | 0 | 1 | 0 | Data_base_case | Ref_base_case | All_fuels_PhD | FALSE | TRUE | FALSE | FALSE | TRUE | FALSE | FALSE | TRUE | TRUE | TRUE | TRUE | FALSE | FALSE | FALSE | TRUE
30 | Semi-Islanded | Semi-Islanded | Arica | NH3 | None | 2050 bench | All_locations | 2019 | SOEC | 0 | 0 | -1 | None | 0 | 1 | 0 | Data_base_case | Ref_base_case | All_fuels_PhD | FALSE | TRUE | FALSE | FALSE | TRUE | FALSE | FALSE | TRUE | TRUE | TRUE | TRUE | FALSE | FALSE | FALSE | TRUE
31 | Off-grid | Off-grid | Arica | H2 | None | 2050 bench | All_locations | 2019 | SOEC | 0 | 0 | -1 | None | 0 | 1 | 0 | Data_base_case | Ref_base_case | All_fuels_PhD | FALSE | TRUE | FALSE | FALSE | TRUE | FALSE | FALSE | TRUE | TRUE | TRUE | TRUE | FALSE | FALSE | FALSE | TRUE
32 | Semi-Islanded | Semi-Islanded | Arica | H2 | None | 2050 bench | All_locations | 2019 | SOEC | 0 | 0 | -1 | None | 0 | 1 | 0 | Data_base_case | Ref_base_case | All_fuels_PhD | FALSE | TRUE | FALSE | FALSE | TRUE | FALSE | FALSE | TRUE | TRUE | TRUE | TRUE | FALSE | FALSE | FALSE | TRUE
33 | Off-grid | Off-grid | Arica | MeOH | PS | 2050 bench | All_locations | 2019 | SOEC | 0 | 0 | -1 | None | 0 | 1 | 0 | Data_base_case | Ref_base_case | All_fuels_PhD | FALSE | TRUE | FALSE | FALSE | TRUE | FALSE | FALSE | TRUE | TRUE | TRUE | TRUE | FALSE | FALSE | FALSE | TRUE
34 | Semi-Islanded | Semi-Islanded | Arica | MeOH | PS | 2050 bench | All_locations | 2019 | SOEC | 0 | 0 | -1 | None | 0 | 1 | 0 | Data_base_case | Ref_base_case | All_fuels_PhD | FALSE | TRUE | FALSE | FALSE | TRUE | FALSE | FALSE | TRUE | TRUE | TRUE | TRUE | FALSE | FALSE | FALSE | TRUE
35 | Off-grid | Off-grid | Arica | MeOH | DAC | 2050 bench | All_locations | 2019 | SOEC | 0 | 0 | -1 | None | 0 | 1 | 0 | Data_base_case | Ref_base_case | All_fuels_PhD | FALSE | TRUE | FALSE | FALSE | TRUE | FALSE | FALSE | TRUE | TRUE | TRUE | TRUE | FALSE | FALSE | FALSE | TRUE
36 | Semi-Islanded | Semi-Islanded | Arica | MeOH | DAC | 2050 bench | All_locations | 2019 | SOEC | 0 | 0 | -1 | None | 0 | 1 | 0 | Data_base_case | Ref_base_case | All_fuels_PhD | FALSE | TRUE | FALSE | FALSE | TRUE | FALSE | FALSE | TRUE | TRUE | TRUE | TRUE | FALSE | FALSE | FALSE | TRUE
37 | Off-grid | Off-grid | Arica | Bio-e-MeOH | None | 2050 bench | All_locations | 2019 | SOEC | 0 | 0 | -1 | None | 0 | 1 | 0 | Data_base_case | Ref_base_case | All_fuels_PhD | FALSE | TRUE | FALSE | FALSE | TRUE | FALSE | FALSE | TRUE | TRUE | TRUE | TRUE | FALSE | FALSE | FALSE | TRUE
38 | Semi-Islanded | Semi-Islanded | Arica | Bio-e-MeOH | None | 2050 bench | All_locations | 2019 | SOEC | 0 | 0 | -1 | None | 0 | 1 | 0 | Data_base_case | Ref_base_case | All_fuels_PhD | FALSE | TRUE | FALSE | FALSE | TRUE | FALSE | FALSE | TRUE | TRUE | TRUE | TRUE | FALSE | FALSE | FALSE | TRUE
39 | Off-grid | Off-grid | Arica | DME-B1 | None | 2050 bench | All_locations | 2019 | SOEC | 0 | 0 | -1 | None | 0 | 1 | 0 | Data_base_case | Ref_base_case | All_fuels_PhD | FALSE | TRUE | FALSE | FALSE | TRUE | FALSE | FALSE | TRUE | TRUE | TRUE | TRUE | FALSE | FALSE | FALSE | TRUE
40 | Semi-Islanded | Semi-Islanded | Arica | DME-B1 | None | 2050 bench | All_locations | 2019 | SOEC | 0 | 0 | -1 | None | 0 | 1 | 0 | Data_base_case | Ref_base_case | All_fuels_PhD | FALSE | TRUE | FALSE | FALSE | TRUE | FALSE | FALSE | TRUE | TRUE | TRUE | TRUE | FALSE | FALSE | FALSE | TRUE
41 | Off-grid | Off-grid | Arica | Refined-PO | None | 2050 bench | All_locations | 2019 | SOEC | 0 | 0 | -1 | None | 0 | 1 | 0 | Data_base_case | Ref_base_case | All_fuels_PhD | FALSE | TRUE | FALSE | FALSE | TRUE | FALSE | FALSE | TRUE | TRUE | TRUE | TRUE | FALSE | FALSE | FALSE | TRUE
42 | Semi-Islanded | Semi-Islanded | Arica | Refined-PO | None | 2050 bench | All_locations | 2019 | SOEC | 0 | 0 | -1 | None | 0 | 1 | 0 | Data_base_case | Ref_base_case | All_fuels_PhD | FALSE | TRUE | FALSE | FALSE | TRUE | FALSE | FALSE | TRUE | TRUE | TRUE | TRUE | FALSE | FALSE | FALSE | TRUE

## Scenarios_emissions
|  | Options available |  | H2
| Name of the scenario in the output csv file | See Scenarios_definition | Esbjerg | MeOH | PS | 2020 | Folder name where the excel profile is | Name of the excel file profile | AEC | €/kg CO2 | €/kg CO2 | Yearly kg CO2e / MJ fuel (-1 if no treshhold is applied) | Hourly renewable criterion applied to the grid electricity (should match with ren_crit profile subset name) | How renewable criterion is applied: enforcement or incentive ? If incentive put a number for price difference between certified and non certified electricity (€/kWh). If enforcement put -1 | Objective function weight for costs | Objective function weight for CO2 emissions | Any data sheet name | Any data sheet name | Any name
|  |  | Ceduna | NH3 | DAC | 2030 |  |  | SOEC
|  |  | Arica | DME-B2 | None | 2050 |  |  | Mix
DME-B1
DME-W2
|  |  |  | DME-W1 | [16 empty] | Max profit TRUE doesn't work | [10 empty] | Results to write
Bio-e-MeOH
Refined-PO
Scenario number | Scenario name | Scenario | Location | Fuel | CO2 capture | Year data | Profile folder name | Profile name | Electrolyser | CO2taxWTTup | CO2taxWTTop | CO2treshWTTop | Renewable criterion | Criterion application | Weight costs | Weight CO2e | Input data sheet | Input references sheet | Result folder name | Max profit | Demand | Max capacity | Ramping | No negative elec price | Hourly electricity sale | Hourly heat sale | Fixed heat sale | Fixed oxygen sale | Fixed process heat sale | Fixed biochar sale | Connection limit | Sold products | Fuel cost | Flows
1 | No restriction | Semi-Islanded | Esbjerg | NH3 | None | 2030 bench | All_locations | 2019 | AEC | 0 | 0 | -1 | None | 0 | 1 | 0 | Data_base_case | Ref_base_case | Emissions_PhD | FALSE | TRUE | FALSE | FALSE | TRUE | FALSE | FALSE | FALSE | FALSE | FALSE | FALSE | FALSE | FALSE | FALSE | TRUE
2 | No restriction | Semi-Islanded | Ceduna | NH3 | None | 2030 bench | All_locations | 2019 | AEC | 0 | 0 | -1 | None | 0 | 1 | 0 | Data_base_case | Ref_base_case | Emissions_PhD | FALSE | TRUE | FALSE | FALSE | TRUE | FALSE | FALSE | FALSE | FALSE | FALSE | FALSE | FALSE | FALSE | FALSE | TRUE
3 | No restriction | Semi-Islanded | Arica | NH3 | None | 2030 bench | All_locations | 2019 | AEC | 0 | 0 | -1 | None | 0 | 1 | 0 | Data_base_case | Ref_base_case | Emissions_PhD | FALSE | TRUE | FALSE | FALSE | TRUE | FALSE | FALSE | FALSE | FALSE | FALSE | FALSE | FALSE | FALSE | FALSE | TRUE
4 | No restriction | Semi-Islanded | Esbjerg | NH3 | None | 2030 bench | All_locations | 2019 | SOEC | 0 | 0 | -1 | None | 0 | 1 | 0 | Data_base_case | Ref_base_case | Emissions_PhD | FALSE | TRUE | FALSE | FALSE | TRUE | FALSE | FALSE | FALSE | FALSE | FALSE | FALSE | FALSE | FALSE | FALSE | TRUE
5 | No restriction | Semi-Islanded | Ceduna | NH3 | None | 2030 bench | All_locations | 2019 | SOEC | 0 | 0 | -1 | None | 0 | 1 | 0 | Data_base_case | Ref_base_case | Emissions_PhD | FALSE | TRUE | FALSE | FALSE | TRUE | FALSE | FALSE | FALSE | FALSE | FALSE | FALSE | FALSE | FALSE | FALSE | TRUE
6 | No restriction | Semi-Islanded | Arica | NH3 | None | 2030 bench | All_locations | 2019 | SOEC | 0 | 0 | -1 | None | 0 | 1 | 0 | Data_base_case | Ref_base_case | Emissions_PhD | FALSE | TRUE | FALSE | FALSE | TRUE | FALSE | FALSE | FALSE | FALSE | FALSE | FALSE | FALSE | FALSE | FALSE | TRUE
7 | No restriction | Semi-Islanded | Esbjerg | MeOH | PS | 2030 bench | All_locations | 2019 | AEC | 0 | 0 | -1 | None | 0 | 1 | 0 | Data_base_case | Ref_base_case | Emissions_PhD | FALSE | TRUE | FALSE | FALSE | TRUE | FALSE | FALSE | FALSE | FALSE | FALSE | FALSE | FALSE | FALSE | FALSE | TRUE
8 | No restriction | Semi-Islanded | Ceduna | MeOH | PS | 2030 bench | All_locations | 2019 | AEC | 0 | 0 | -1 | None | 0 | 1 | 0 | Data_base_case | Ref_base_case | Emissions_PhD | FALSE | TRUE | FALSE | FALSE | TRUE | FALSE | FALSE | FALSE | FALSE | FALSE | FALSE | FALSE | FALSE | FALSE | TRUE
9 | No restriction | Semi-Islanded | Arica | MeOH | PS | 2030 bench | All_locations | 2019 | AEC | 0 | 0 | -1 | None | 0 | 1 | 0 | Data_base_case | Ref_base_case | Emissions_PhD | FALSE | TRUE | FALSE | FALSE | TRUE | FALSE | FALSE | FALSE | FALSE | FALSE | FALSE | FALSE | FALSE | FALSE | TRUE
10 | No restriction | Semi-Islanded | Esbjerg | MeOH | PS | 2030 bench | All_locations | 2019 | SOEC | 0 | 0 | -1 | None | 0 | 1 | 0 | Data_base_case | Ref_base_case | Emissions_PhD | FALSE | TRUE | FALSE | FALSE | TRUE | FALSE | FALSE | FALSE | FALSE | FALSE | FALSE | FALSE | FALSE | FALSE | TRUE
11 | No restriction | Semi-Islanded | Ceduna | MeOH | PS | 2030 bench | All_locations | 2019 | SOEC | 0 | 0 | -1 | None | 0 | 1 | 0 | Data_base_case | Ref_base_case | Emissions_PhD | FALSE | TRUE | FALSE | FALSE | TRUE | FALSE | FALSE | FALSE | FALSE | FALSE | FALSE | FALSE | FALSE | FALSE | TRUE
12 | No restriction | Semi-Islanded | Arica | MeOH | PS | 2030 bench | All_locations | 2019 | SOEC | 0 | 0 | -1 | None | 0 | 1 | 0 | Data_base_case | Ref_base_case | Emissions_PhD | FALSE | TRUE | FALSE | FALSE | TRUE | FALSE | FALSE | FALSE | FALSE | FALSE | FALSE | FALSE | FALSE | FALSE | TRUE
13 | No restriction | Semi-Islanded | Esbjerg | DME-B1 | None | 2030 bench | All_locations | 2019 | SOEC | 0 | 0 | -1 | None | 0 | 1 | 0 | Data_base_case | Ref_base_case | Emissions_PhD | FALSE | TRUE | FALSE | FALSE | TRUE | FALSE | FALSE | FALSE | FALSE | FALSE | FALSE | FALSE | FALSE | FALSE | TRUE
14 | No restriction | Semi-Islanded | Ceduna | DME-B1 | None | 2030 bench | All_locations | 2019 | SOEC | 0 | 0 | -1 | None | 0 | 1 | 0 | Data_base_case | Ref_base_case | Emissions_PhD | FALSE | TRUE | FALSE | FALSE | TRUE | FALSE | FALSE | FALSE | FALSE | FALSE | FALSE | FALSE | FALSE | FALSE | TRUE
15 | No restriction | Semi-Islanded | Arica | DME-B1 | None | 2030 bench | All_locations | 2019 | SOEC | 0 | 0 | -1 | None | 0 | 1 | 0 | Data_base_case | Ref_base_case | Emissions_PhD | FALSE | TRUE | FALSE | FALSE | TRUE | FALSE | FALSE | FALSE | FALSE | FALSE | FALSE | FALSE | FALSE | FALSE | TRUE
16 | No restriction | Semi-Islanded | Esbjerg | H2 | None | 2030 bench | All_locations | 2019 | AEC | 0 | 0 | -1 | None | 0 | 1 | 0 | Data_base_case | Ref_base_case | Emissions_PhD | FALSE | TRUE | FALSE | FALSE | TRUE | FALSE | FALSE | FALSE | FALSE | FALSE | FALSE | FALSE | FALSE | FALSE | TRUE
17 | No restriction | Semi-Islanded | Ceduna | H2 | None | 2030 bench | All_locations | 2019 | AEC | 0 | 0 | -1 | None | 0 | 1 | 0 | Data_base_case | Ref_base_case | Emissions_PhD | FALSE | TRUE | FALSE | FALSE | TRUE | FALSE | FALSE | FALSE | FALSE | FALSE | FALSE | FALSE | FALSE | FALSE | TRUE
18 | No restriction | Semi-Islanded | Arica | H2 | None | 2030 bench | All_locations | 2019 | AEC | 0 | 0 | -1 | None | 0 | 1 | 0 | Data_base_case | Ref_base_case | Emissions_PhD | FALSE | TRUE | FALSE | FALSE | TRUE | FALSE | FALSE | FALSE | FALSE | FALSE | FALSE | FALSE | FALSE | FALSE | TRUE
19 | No restriction | Semi-Islanded | Esbjerg | H2 | None | 2030 bench | All_locations | 2019 | SOEC | 0 | 0 | -1 | None | 0 | 1 | 0 | Data_base_case | Ref_base_case | Emissions_PhD | FALSE | TRUE | FALSE | FALSE | TRUE | FALSE | FALSE | FALSE | FALSE | FALSE | FALSE | FALSE | FALSE | FALSE | TRUE
20 | No restriction | Semi-Islanded | Ceduna | H2 | None | 2030 bench | All_locations | 2019 | SOEC | 0 | 0 | -1 | None | 0 | 1 | 0 | Data_base_case | Ref_base_case | Emissions_PhD | FALSE | TRUE | FALSE | FALSE | TRUE | FALSE | FALSE | FALSE | FALSE | FALSE | FALSE | FALSE | FALSE | FALSE | TRUE
21 | No restriction | Semi-Islanded | Arica | H2 | None | 2030 bench | All_locations | 2019 | SOEC | 0 | 0 | -1 | None | 0 | 1 | 0 | Data_base_case | Ref_base_case | Emissions_PhD | FALSE | TRUE | FALSE | FALSE | TRUE | FALSE | FALSE | FALSE | FALSE | FALSE | FALSE | FALSE | FALSE | FALSE | TRUE
22 | Off-grid | Off-grid | Esbjerg | NH3 | None | 2030 bench | All_locations | 2019 | AEC | 0 | 0 | -1 | None | 0 | 1 | 0 | Data_base_case | Ref_base_case | Emissions_PhD | FALSE | TRUE | FALSE | FALSE | TRUE | FALSE | FALSE | FALSE | FALSE | FALSE | FALSE | FALSE | FALSE | FALSE | TRUE
23 | Off-grid | Off-grid | Ceduna | NH3 | None | 2030 bench | All_locations | 2019 | AEC | 0 | 0 | -1 | None | 0 | 1 | 0 | Data_base_case | Ref_base_case | Emissions_PhD | FALSE | TRUE | FALSE | FALSE | TRUE | FALSE | FALSE | FALSE | FALSE | FALSE | FALSE | FALSE | FALSE | FALSE | TRUE
24 | Off-grid | Off-grid | Arica | NH3 | None | 2030 bench | All_locations | 2019 | AEC | 0 | 0 | -1 | None | 0 | 1 | 0 | Data_base_case | Ref_base_case | Emissions_PhD | FALSE | TRUE | FALSE | FALSE | TRUE | FALSE | FALSE | FALSE | FALSE | FALSE | FALSE | FALSE | FALSE | FALSE | TRUE
25 | Off-grid | Off-grid | Esbjerg | NH3 | None | 2030 bench | All_locations | 2019 | SOEC | 0 | 0 | -1 | None | 0 | 1 | 0 | Data_base_case | Ref_base_case | Emissions_PhD | FALSE | TRUE | FALSE | FALSE | TRUE | FALSE | FALSE | FALSE | FALSE | FALSE | FALSE | FALSE | FALSE | FALSE | TRUE
26 | Off-grid | Off-grid | Ceduna | NH3 | None | 2030 bench | All_locations | 2019 | SOEC | 0 | 0 | -1 | None | 0 | 1 | 0 | Data_base_case | Ref_base_case | Emissions_PhD | FALSE | TRUE | FALSE | FALSE | TRUE | FALSE | FALSE | FALSE | FALSE | FALSE | FALSE | FALSE | FALSE | FALSE | TRUE
27 | Off-grid | Off-grid | Arica | NH3 | None | 2030 bench | All_locations | 2019 | SOEC | 0 | 0 | -1 | None | 0 | 1 | 0 | Data_base_case | Ref_base_case | Emissions_PhD | FALSE | TRUE | FALSE | FALSE | TRUE | FALSE | FALSE | FALSE | FALSE | FALSE | FALSE | FALSE | FALSE | FALSE | TRUE
28 | Off-grid | Off-grid | Esbjerg | MeOH | PS | 2030 bench | All_locations | 2019 | AEC | 0 | 0 | -1 | None | 0 | 1 | 0 | Data_base_case | Ref_base_case | Emissions_PhD | FALSE | TRUE | FALSE | FALSE | TRUE | FALSE | FALSE | FALSE | FALSE | FALSE | FALSE | FALSE | FALSE | FALSE | TRUE
29 | Off-grid | Off-grid | Ceduna | MeOH | PS | 2030 bench | All_locations | 2019 | AEC | 0 | 0 | -1 | None | 0 | 1 | 0 | Data_base_case | Ref_base_case | Emissions_PhD | FALSE | TRUE | FALSE | FALSE | TRUE | FALSE | FALSE | FALSE | FALSE | FALSE | FALSE | FALSE | FALSE | FALSE | TRUE
30 | Off-grid | Off-grid | Arica | MeOH | PS | 2030 bench | All_locations | 2019 | AEC | 0 | 0 | -1 | None | 0 | 1 | 0 | Data_base_case | Ref_base_case | Emissions_PhD | FALSE | TRUE | FALSE | FALSE | TRUE | FALSE | FALSE | FALSE | FALSE | FALSE | FALSE | FALSE | FALSE | FALSE | TRUE
31 | Off-grid | Off-grid | Esbjerg | MeOH | PS | 2030 bench | All_locations | 2019 | SOEC | 0 | 0 | -1 | None | 0 | 1 | 0 | Data_base_case | Ref_base_case | Emissions_PhD | FALSE | TRUE | FALSE | FALSE | TRUE | FALSE | FALSE | FALSE | FALSE | FALSE | FALSE | FALSE | FALSE | FALSE | TRUE
32 | Off-grid | Off-grid | Ceduna | MeOH | PS | 2030 bench | All_locations | 2019 | SOEC | 0 | 0 | -1 | None | 0 | 1 | 0 | Data_base_case | Ref_base_case | Emissions_PhD | FALSE | TRUE | FALSE | FALSE | TRUE | FALSE | FALSE | FALSE | FALSE | FALSE | FALSE | FALSE | FALSE | FALSE | TRUE
33 | Off-grid | Off-grid | Arica | MeOH | PS | 2030 bench | All_locations | 2019 | SOEC | 0 | 0 | -1 | None | 0 | 1 | 0 | Data_base_case | Ref_base_case | Emissions_PhD | FALSE | TRUE | FALSE | FALSE | TRUE | FALSE | FALSE | FALSE | FALSE | FALSE | FALSE | FALSE | FALSE | FALSE | TRUE
34 | Off-grid | Off-grid | Esbjerg | DME-B1 | None | 2030 bench | All_locations | 2019 | SOEC | 0 | 0 | -1 | None | 0 | 1 | 0 | Data_base_case | Ref_base_case | Emissions_PhD | FALSE | TRUE | FALSE | FALSE | TRUE | FALSE | FALSE | FALSE | FALSE | FALSE | FALSE | FALSE | FALSE | FALSE | TRUE
35 | Off-grid | Off-grid | Ceduna | DME-B1 | None | 2030 bench | All_locations | 2019 | SOEC | 0 | 0 | -1 | None | 0 | 1 | 0 | Data_base_case | Ref_base_case | Emissions_PhD | FALSE | TRUE | FALSE | FALSE | TRUE | FALSE | FALSE | FALSE | FALSE | FALSE | FALSE | FALSE | FALSE | FALSE | TRUE
36 | Off-grid | Off-grid | Arica | DME-B1 | None | 2030 bench | All_locations | 2019 | SOEC | 0 | 0 | -1 | None | 0 | 1 | 0 | Data_base_case | Ref_base_case | Emissions_PhD | FALSE | TRUE | FALSE | FALSE | TRUE | FALSE | FALSE | FALSE | FALSE | FALSE | FALSE | FALSE | FALSE | FALSE | TRUE
37 | Off-grid | Off-grid | Esbjerg | H2 | None | 2030 bench | All_locations | 2019 | AEC | 0 | 0 | -1 | None | 0 | 1 | 0 | Data_base_case | Ref_base_case | Emissions_PhD | FALSE | TRUE | FALSE | FALSE | TRUE | FALSE | FALSE | FALSE | FALSE | FALSE | FALSE | FALSE | FALSE | FALSE | TRUE
38 | Off-grid | Off-grid | Ceduna | H2 | None | 2030 bench | All_locations | 2019 | AEC | 0 | 0 | -1 | None | 0 | 1 | 0 | Data_base_case | Ref_base_case | Emissions_PhD | FALSE | TRUE | FALSE | FALSE | TRUE | FALSE | FALSE | FALSE | FALSE | FALSE | FALSE | FALSE | FALSE | FALSE | TRUE
39 | Off-grid | Off-grid | Arica | H2 | None | 2030 bench | All_locations | 2019 | AEC | 0 | 0 | -1 | None | 0 | 1 | 0 | Data_base_case | Ref_base_case | Emissions_PhD | FALSE | TRUE | FALSE | FALSE | TRUE | FALSE | FALSE | FALSE | FALSE | FALSE | FALSE | FALSE | FALSE | FALSE | TRUE
40 | Off-grid | Off-grid | Esbjerg | H2 | None | 2030 bench | All_locations | 2019 | SOEC | 0 | 0 | -1 | None | 0 | 1 | 0 | Data_base_case | Ref_base_case | Emissions_PhD | FALSE | TRUE | FALSE | FALSE | TRUE | FALSE | FALSE | FALSE | FALSE | FALSE | FALSE | FALSE | FALSE | FALSE | TRUE
41 | Off-grid | Off-grid | Ceduna | H2 | None | 2030 bench | All_locations | 2019 | SOEC | 0 | 0 | -1 | None | 0 | 1 | 0 | Data_base_case | Ref_base_case | Emissions_PhD | FALSE | TRUE | FALSE | FALSE | TRUE | FALSE | FALSE | FALSE | FALSE | FALSE | FALSE | FALSE | FALSE | FALSE | TRUE
42 | Off-grid | Off-grid | Arica | H2 | None | 2030 bench | All_locations | 2019 | SOEC | 0 | 0 | -1 | None | 0 | 1 | 0 | Data_base_case | Ref_base_case | Emissions_PhD | FALSE | TRUE | FALSE | FALSE | TRUE | FALSE | FALSE | FALSE | FALSE | FALSE | FALSE | FALSE | FALSE | FALSE | TRUE

## Ref_base_case
[5 empty] | Used (1 or 0) | Capacity units | Output units | Yearly demand (output) | Produced from | El balance | Heat balance | Process heat balance | H2 balance | CSP balance | Max Capacity | Fuel production rate (kg output/kg input) |  |  |  | Heat generated (kWh/output) |  |  |  | Process heat generated (kWh/output) |  |  |  | Load min (% of max capacity) |  |  |  | Ramp up (% of capacity /h) |  |  |  | Ramp down (% of capacity /h) |  |  |  | Electrical consumption (kWh/output) |  |  |  | Investment (EUR/Capacity installed) |  |  |  | Fixed cost (EUR/Capacity installed/y) |  |  |  | Variable cost (EUR/output) |  |  |  | Fuel selling price (EUR/output) |  |  |  | CO2e infrastructure (kg CO2e/Capacity/y) |  |  |  | CO2e process (kg CO2e/output) |  |  |  | Annuity factor |  |  |  | Lifetime (years) |  |  |  | Discount rate (%)
| Subsets | Subsets_2 | Type of units | Parameters--> | Used (1 or 0) | Capacity units | Output units | Yearly demand (output) | Produced from | El balance | Heat balance | Process heat balance | H2 balance | CSP balance | Max Capacity | Fuel production rate (kg output/kg input) | Fuel production rate (kg output/kg input) | Fuel production rate (kg output/kg input) | Fuel production rate (kg output/kg input) | Heat generated (kWh/output) | Heat generated (kWh/output) | Heat generated (kWh/output) | Heat generated (kWh/output) | Process heat generated (kWh/output) | Process heat generated (kWh/output) | Process heat generated (kWh/output) | Process heat generated (kWh/output) | Load min (% of max capacity) | Load min (% of max capacity) | Load min (% of max capacity) | Load min (% of max capacity) | Ramp up (% of capacity /h) | Ramp up (% of capacity /h) | Ramp up (% of capacity /h) | Ramp up (% of capacity /h) | Ramp down (% of capacity /h) | Ramp down (% of capacity /h) | Ramp down (% of capacity /h) | Ramp down (% of capacity /h) | Electrical consumption (kWh/output) | Electrical consumption (kWh/output) | Electrical consumption (kWh/output) | Electrical consumption (kWh/output) | Investment (EUR/Capacity installed) | Investment (EUR/Capacity installed) | Investment (EUR/Capacity installed) | Investment (EUR/Capacity installed) | Fixed cost (EUR/Capacity installed/y) | Fixed cost (EUR/Capacity installed/y) | Fixed cost (EUR/Capacity installed/y) | Fixed cost (EUR/Capacity installed/y) | Variable cost (EUR/output) | Variable cost (EUR/output) | Variable cost (EUR/output) | Variable cost (EUR/output) | Fuel selling price (EUR/output) | Fuel selling price (EUR/output) | Fuel selling price (EUR/output) | Fuel selling price (EUR/output) | CO2e infrastructure (kg CO2e/Capacity/y) | CO2e infrastructure (kg CO2e/Capacity/y) | CO2e infrastructure (kg CO2e/Capacity/y) | CO2e infrastructure (kg CO2e/Capacity/y) | CO2e process (kg CO2e/output) | CO2e process (kg CO2e/output) | CO2e process (kg CO2e/output) | CO2e process (kg CO2e/output) | Annuity factor | Annuity factor | Annuity factor | Annuity factor | Lifetime (years) | Lifetime (years) | Lifetime (years) | Lifetime (years) | Discount rate (%) | Discount rate (%) | Discount rate (%) | Discount rate (%)
|  |  |  | Year--> | All | All | All | All | All | All | All | All | All | All | All | 0 | 0 | 0 | 0 | 0 | 0 | 0 | 0 | 0 | 0 | 0 | 0 | 0 | 0 | 0 | 0 | 0 | 0 | 0 | 0 | 0 | 0 | 0 | 0 | 0 | 0 | 0 | 0 | 0 | 0 | 0 | 0 | 0 | 0 | 0 | 0 | 0 | 0 | 0 | 0 | 0 | 0 | 0 | 0 | 0 | 0 | 0 | 0 | 0 | 0 | 0 | 0 | 0 | 0 | 0 | 0 | 0 | 0 | 0 | 0 | 0 | 0 | 0 | 0
[5 empty] | Used (1 or 0)All | Capacity unitsAll | Output unitsAll | Yearly demand (output)All | Produced fromAll | El balanceAll | Heat balanceAll | Process heat balanceAll | H2 balanceAll | CSP balanceAll | Max CapacityAll | Fuel production rate (kg output/kg input)0 | Fuel production rate (kg output/kg input)0 | Fuel production rate (kg output/kg input)0 | Fuel production rate (kg output/kg input)0 | Heat generated (kWh/output)0 | Heat generated (kWh/output)0 | Heat generated (kWh/output)0 | Heat generated (kWh/output)0 | Process heat generated (kWh/output)0 | Process heat generated (kWh/output)0 | Process heat generated (kWh/output)0 | Process heat generated (kWh/output)0 | Load min (% of max capacity)0 | Load min (% of max capacity)0 | Load min (% of max capacity)0 | Load min (% of max capacity)0 | Ramp up (% of capacity /h)0 | Ramp up (% of capacity /h)0 | Ramp up (% of capacity /h)0 | Ramp up (% of capacity /h)0 | Ramp down (% of capacity /h)0 | Ramp down (% of capacity /h)0 | Ramp down (% of capacity /h)0 | Ramp down (% of capacity /h)0 | Electrical consumption (kWh/output)0 | Electrical consumption (kWh/output)0 | Electrical consumption (kWh/output)0 | Electrical consumption (kWh/output)0 | Investment (EUR/Capacity installed)0 | Investment (EUR/Capacity installed)0 | Investment (EUR/Capacity installed)0 | Investment (EUR/Capacity installed)0 | Fixed cost (EUR/Capacity installed/y)0 | Fixed cost (EUR/Capacity installed/y)0 | Fixed cost (EUR/Capacity installed/y)0 | Fixed cost (EUR/Capacity installed/y)0 | Variable cost (EUR/output)0 | Variable cost (EUR/output)0 | Variable cost (EUR/output)0 | Variable cost (EUR/output)0 | Fuel selling price (EUR/output)0 | Fuel selling price (EUR/output)0 | Fuel selling price (EUR/output)0 | Fuel selling price (EUR/output)0 | CO2e infrastructure (kg CO2e/Capacity/y)0 | CO2e infrastructure (kg CO2e/Capacity/y)0 | CO2e infrastructure (kg CO2e/Capacity/y)0 | CO2e infrastructure (kg CO2e/Capacity/y)0 | CO2e process (kg CO2e/output)0 | CO2e process (kg CO2e/output)0 | CO2e process (kg CO2e/output)0 | CO2e process (kg CO2e/output)0 | Annuity factor0 | Annuity factor0 | Annuity factor0 | Annuity factor0 | Lifetime (years)0 | Lifetime (years)0 | Lifetime (years)0 | Lifetime (years)0 | Discount rate (%)0 | Discount rate (%)0 | Discount rate (%)0 | Discount rate (%)0
|  |  |  | Line/Column index | 0 | 0 | 0 | 0 | 0 | 0 | 0 | 0 | 0 | 0 | 0 | 0 | 0 | 0 | 0 | 0 | 0 | 0 | 0 | 0 | 0 | 0 | 0 | 0 | 0 | 0 | 0 | 0 | 0 | 0 | 0 | 0 | 0 | 0 | 0 | 0 | 0 | 0 | 0 | 0 | 0 | 0 | 0 | 0 | 0 | 0 | 0 | 0 | 0 | 0 | 0 | 0 | 0 | 0 | 0 | 0 | 0 | 0 | 0 | 0 | 0 | 0 | 0 | 0 | 0 | 0 | 0 | 0 | 0 | 0 | 0 | 0 | 0 | 0 | 0
Non-electrical | Product | NoSubset | Biogas1 | 0 | 0 | kgbiogas/h | kgbiogas | 0 | Product/Reactant1 | 0 | 0 | 0 | 0 | 0 | 0 | 0 | 0 | 0 | 0 | 0 | 0 | 0 | 0 | 0 | 0 | 0 | 0 | 0% | 0% | 0% | 0% | 0% | 0% | 0% | 0% | 0% | 0% | 0% | 0% | 0 | 0 | 0 | 0 | 0 | 0 | 0 | 0 | 0 | 0 | 0 | 0 | 0 | 0 | 0 | 0 | 0 | 0 | 0 | 0 | 0 | 0 | 0 | 0 | 0 | 0 | 0 | 0 | 0 | 0 | 0 | 0 | 0 | 0 | 0 | 0 | 0 | 0 | 0 | 0
| Product/Reactant1 | NoSubset | Membrane upgrading | 0 | 0 | kgCO2/h | kgCO2 | 0 | Product/Reactant2 | 0 | 0 | 0 | 0 | 0 | 0 | 0 | 0 | 0 | 0 | 0 | 0 | 0 | 0 | 0 | 0 | 0 | 0 | 0% | 0% | 0% | 0% | 0% | 0% | 0% | 0% | 0% | 0% | 0% | 0% | 0 | 0 | 0 | 0 | 0 | 0 | 0 | 0 | 0 | 0 | 0 | 0 | 0 | 0 | 0 | 0 | 0 | 0 | 0 | 0 | 0 | 0 | 0 | 0 | 0 | 0 | 0 | 0 | 0 | 0 | 0 | 0 | 0 | 0 | 0 | 0 | 0 | 0 | 0 | 0
| Product/Reactant2 | Min_demand_MainFuel | MeOH plant - biogas | 0 | 0 | kgMeOH/h | kgMeOH | 0 | Reactant10 | 0 | 0 | 0 | 0 | 0 | 0 | 0 | 0 | 0 | 0 | 0 | [Threaded comment]Your version of Excel allows you to read this threaded comment; however, any edits to it will get removed if the file is opened in a newer version of Excel. Learn more: https://go.microsoft.com/fwlink/?linkid=870924Comment: Mar Pérez-Fortes et al. 2016/ Bornholm report | 0 | 0 | 0 | 0 | 0 | 0 | 0% | [Threaded comment]Your version of Excel allows you to read this threaded comment; however, any edits to it will get removed if the file is opened in a newer version of Excel. Learn more: https://go.microsoft.com/fwlink/?linkid=870924Comment: Hank et al. (2018)/ Bornholm report | 0% | 0% | 0% | [Threaded comment]Your version of Excel allows you to read this threaded comment; however, any edits to it will get removed if the file is opened in a newer version of Excel. Learn more: https://go.microsoft.com/fwlink/?linkid=870924Comment: Based on MMZCS2023 | 0% | 0% | 0% | [Threaded comment]Your version of Excel allows you to read this threaded comment; however, any edits to it will get removed if the file is opened in a newer version of Excel. Learn more: https://go.microsoft.com/fwlink/?linkid=870924Comment: Based on MMZCS2023 | 0% | 0% | 0 | [Threaded comment]Your version of Excel allows you to read this threaded comment; however, any edits to it will get removed if the file is opened in a newer version of Excel. Learn more: https://go.microsoft.com/fwlink/?linkid=870924Comment: Based on MMZCS2023 | 0 | 0 | 0 | [Threaded comment]Your version of Excel allows you to read this threaded comment; however, any edits to it will get removed if the file is opened in a newer version of Excel. Learn more: https://go.microsoft.com/fwlink/?linkid=870924Comment: For a small-scale 6.7 t$_{MeOH}$/h plant capacity based on MMZCS2023Reply: To do adjust sources | 0 | 0 | 0 | [Threaded comment]Your version of Excel allows you to read this threaded comment; however, any edits to it will get removed if the file is opened in a newer version of Excel. Learn more: https://go.microsoft.com/fwlink/?linkid=870924Comment: 4% Capex based on MMZCS2023/ Bornholm reportReply: Refers to CAPEX in the literature; not taking the +10% CAPEX for transport to Faroe islands into account. | 0 | 0 | 0 | 0 | 0 | 0 | 0 | 0 | 0 | 0 | 0 | 0 | 0 | 0 | 0 | 0 | 0 | 0 | 0 | [Threaded comment]Your version of Excel allows you to read this threaded comment; however, any edits to it will get removed if the file is opened in a newer version of Excel. Learn more: https://go.microsoft.com/fwlink/?linkid=870924Comment: 20 years lifetime assumed based on Technology Data-Energy Plants for Electricity and District heating generation, Tech rep. (2020)/ Bornholm report | 0 | 0 | 0 | 0 | 0 | 0 | 0 | 0 | 0 | 0
| Product | NoSubset | Biogas2 | 0 | 0 | kgbiogas/h | kgbiogas | 0 | Product/Reactant3 | 0 | 0 | 0 | 0 | 0 | 0 | 0 | [Threaded comment]Your version of Excel allows you to read this threaded comment; however, any edits to it will get removed if the file is opened in a newer version of Excel. Learn more: https://go.microsoft.com/fwlink/?linkid=870924Comment: Based on Moioli2022Reply: Stoichiometrically defined with 100% conversion of carbon and gases | 0 | 0 | 0 | 0 | 0 | 0 | 0 | 0 | 0 | 0 | 0% | 0% | 0% | 0% | 0% | 0% | 0% | 0% | 0% | 0% | 0% | 0% | 0 | 0 | 0 | 0 | 0 | 0 | 0 | 0 | 0 | 0 | 0 | 0 | 0 | 0 | 0 | 0 | 0 | 0 | 0 | 0 | 0 | 0 | 0 | 0 | 0 | 0 | 0 | 0 | 0 | 0 | 0 | 0 | 0 | 0 | 0 | 0 | 0 | 0 | 0 | 0
| Product/Reactant3 | Min_demand_MainFuel | MeOH plant - biogasdirect | 0 | 0 | kgMeOH/h | kgMeOH | 0 | Reactant10 | 0 | 0 | 0 | 0 | 0 | 0 | 0 | [Threaded comment]Your version of Excel allows you to read this threaded comment; however, any edits to it will get removed if the file is opened in a newer version of Excel. Learn more: https://go.microsoft.com/fwlink/?linkid=870924Comment: Based on Moioli2022 | 0 | 0 | 0 | [Threaded comment]Your version of Excel allows you to read this threaded comment; however, any edits to it will get removed if the file is opened in a newer version of Excel. Learn more: https://go.microsoft.com/fwlink/?linkid=870924Comment: Thanh Son Phan et al. 2022/ Bornholm report | 0 | 0 | 0 | 0 | 0 | 0 | 0% | [Threaded comment]Your version of Excel allows you to read this threaded comment; however, any edits to it will get removed if the file is opened in a newer version of Excel. Learn more: https://go.microsoft.com/fwlink/?linkid=870924Comment: Hank et al. (2018)/ Bornholm report | 0% | 0% | 0% | [Threaded comment]Your version of Excel allows you to read this threaded comment; however, any edits to it will get removed if the file is opened in a newer version of Excel. Learn more: https://go.microsoft.com/fwlink/?linkid=870924Comment: Based on MMZCS2023 | 0% | 0% | 0% | [Threaded comment]Your version of Excel allows you to read this threaded comment; however, any edits to it will get removed if the file is opened in a newer version of Excel. Learn more: https://go.microsoft.com/fwlink/?linkid=870924Comment: Based on MMZCS2023 | 0% | 0% | 0 | 0 | 0 | 0 | 0 | [Threaded comment]Your version of Excel allows you to read this threaded comment; however, any edits to it will get removed if the file is opened in a newer version of Excel. Learn more: https://go.microsoft.com/fwlink/?linkid=870924Comment: 130% of capital investment compared to MeOH plant - CO2. Estimated additional cost of reformer Based on Oni et al. 2022 , and assuming similar costs for electrical vs conventional reformers. Both validated by stakeholders. /Bornholm report | [Threaded comment]Your version of Excel allows you to read this threaded comment; however, any edits to it will get removed if the file is opened in a newer version of Excel. Learn more: https://go.microsoft.com/fwlink/?linkid=870924Comment: 130% of capital investment compared to MeOH plant - CO2. Estimated additional cost of reformer Based on Oni et al. 2022 , and assuming similar costs for electrical vs conventional reformers. Both validated by stakeholders. /Bornholm report | [Threaded comment]Your version of Excel allows you to read this threaded comment; however, any edits to it will get removed if the file is opened in a newer version of Excel. Learn more: https://go.microsoft.com/fwlink/?linkid=870924Comment: 130% of capital investment compared to MeOH plant - CO2. Estimated additional cost of reformer Based on Oni et al. 2022 , and assuming similar costs for electrical vs conventional reformers. Both validated by stakeholders. /Bornholm report | 0 | [Threaded comment]Your version of Excel allows you to read this threaded comment; however, any edits to it will get removed if the file is opened in a newer version of Excel. Learn more: https://go.microsoft.com/fwlink/?linkid=870924Comment: Based on Moioli2022 case 1a. 5 % of investment.Reply: 4% of capital investment based on MMZCS2023/ Bornholm reportReply: Refers to CAPEX in the literature; not taking the +10% CAPEX for transport to Faroe islands into account. | 0 | 0 | 0 | 0 | 0 | 0 | 0 | 0 | 0 | 0 | 0 | 0 | 0 | 0 | 0 | 0 | 0 | 0 | 0 | [Threaded comment]Your version of Excel allows you to read this threaded comment; however, any edits to it will get removed if the file is opened in a newer version of Excel. Learn more: https://go.microsoft.com/fwlink/?linkid=870924Comment: 20 years lifetime assumed based on Technology Data-Energy Plants for Electricity and District heating generation, Tech rep. (2020)/ Bornholm report | 0 | 0 | 0 | 0 | 0 | 0 | 0 | 0 | 0 | 0
| Product | NoSubset | Biogas3 | 0 | 0 | kgbiogas/h | kgbiogas | 0 | Product/Reactant4 | 0 | 0 | 0 | 0 | 0 | 0 | 0 | 0 | 0 | 0 | 0 | 0 | 0 | 0 | 0 | 0 | 0 | 0 | 0% | 0% | 0% | 0% | 0% | 0% | 0% | 0% | 0% | 0% | 0% | 0% | 0 | 0 | 0 | 0 | 0 | 0 | 0 | 0 | 0 | 0 | 0 | 0 | 0 | 0 | 0 | 0 | 0 | 0 | 0 | 0 | 0 | 0 | 0 | 0 | 0 | 0 | 0 | 0 | 0 | 0 | 0 | 0 | 0 | 0 | 0 | 0 | 0 | 0 | 0 | 0
| Product/Reactant4 | Min_demand_MainFuel | CH4 plant | 0 | 0 | kgCH4/h | kgCH4 | 0 | Reactant10 | 0 | 0 | 0 | 0 | 0 | 0 | 0 | 0 | 0 | 0 | 0 | 0 | 0 | 0 | 0 | 0 | 0 | 0 | 0% | 0% | 0% | 0% | 0% | 0% | 0% | 0% | 0% | 0% | 0% | 0% | 0 | 0 | 0 | 0 | 0 | 0 | 0 | 0 | 0 | 0 | 0 | 0 | 0 | 0 | 0 | 0 | 0 | 0 | 0 | 0 | 0 | 0 | 0 | 0 | 0 | 0 | 0 | 0 | 0 | [Threaded comment]Your version of Excel allows you to read this threaded comment; however, any edits to it will get removed if the file is opened in a newer version of Excel. Learn more: https://go.microsoft.com/fwlink/?linkid=870924Comment: 20 years lifetime assumed based on Technology Data-Energy Plants for Electricity and District heating generation, Tech rep. (2020)/ Bornholm report | 0 | 0 | 0 | 0 | 0 | 0 | 0 | 0 | 0 | 0
| Product | NoSubset | CO2 capture DAC | 0 | 0 | kgCO2/h | kgCO2 | 0 | Product/Reactant5 | 0 | 0 | 0 | 0 | 0 | 0 | Based on MMZCS2023 | Based on MMZCS2023 | Based on MMZCS2023 | Based on MMZCS2023 | 0 | 0 | 0 | 0 | 0 | 0 | 0 | 0 | 0% | 0% | 0% | 0% | 0% | 0% | 0% | 0% | 0% | 0% | 0% | 0% | 0 | 0 | 0 | 0 | 0 | 0 | 0 | 0 | 0 | 0 | 0 | 0 | 0 | 0 | 0 | 0 | 0 | 0 | 0 | 0 | 0 | 0 | 0 | 0 | 0 | 0 | 0 | 0 | 0 | 0 | 0 | 0 | 0 | 0 | 0 | 0 | 0% | 0% | 0% | 0%
| Product | NoSubset | CO2 capture PS | 0 | 0 | kgCO2/h | kgCO2 | 0 | Product/Reactant5 | 0 | 0 | 0 | 0 | 0 | 0 | Based on MMZCS2023 | Based on MMZCS2023 | Based on MMZCS2023 | Based on MMZCS2023 | 0 | 0 | 0 | 0 | 0 | 0 | 0 | 0 | 0% | 0% | 0% | 0% | 0% | 0% | 0% | 0% | 0% | 0% | 0% | 0% | 0 | 0 | 0 | 0 | 0 | 0 | 0 | 0 | 0 | 0 | 0 | 0 | 0 | 0 | 0 | 0 | 0 | 0 | 0 | 0 | 0 | 0 | 0 | 0 | 0 | 0 | 0 | 0 | 0 | 0 | 0 | 0 | 0 | 0 | 0 | 0 | 0% | 0% | 0% | 0%
| Product/Reactant5 | Min_demand_MainFuel | MeOH plant - CO2 | 0 | 0 | kgMeOH/h | kgMeOH | 0 | Reactant10 | 0 | 0 | 0 | 0 | 0 | 0 | Based on MMZCS2023 | Based on MMZCS2023 | Based on MMZCS2023 | Based on MMZCS2023 | 0 | 0 | 0 | 0 | 0 | 0 | 0 | 0 | Based on MMZCS2023 | Based on MMZCS2023 | Based on MMZCS2023 | Based on MMZCS2023 | Assumed to be similar to an ammonia plant. Ramp rate for an ammonia plant is from Armijo2020 | Based on MMZCS2023 | Based on MMZCS2023 | Based on MMZCS2023 | Assumed to be similar to an ammonia plant. Ramp rate for an ammonia plant is from Armijo2020 | Based on MMZCS2023 | Based on MMZCS2023 | Based on MMZCS2023 | Based on MMZCS2023 | Based on MMZCS2023 | Based on MMZCS2023 | Based on MMZCS2023 | Based on MMZCS2023 using a power law | Based on MMZCS2023 using a power law | Based on MMZCS2023 using a power law | Based on MMZCS2023 using a power law | 4% Capex based on MMZCS2023 | 4% Capex based on MMZCS2023 | 4% Capex based on MMZCS2023 | 4% Capex based on MMZCS2023 | 0 | 0 | 0 | 0 | 0 | 0 | 0 | 0 | 0 | 0 | 0 | 0 | 0 | 0 | 0 | 0 | From MMZCS2023 | From MMZCS2023 | From MMZCS2023 | From MMZCS2023 | 0 | 0 | 0 | 0 | 0% | 0% | 0% | 0%
| Product | NoSubset | Biomass wood | 0 | 0 | kgbiomass/h | kgbiomass | 0 | Product/Reactant6 | 0 | 0 | 0 | 0 | 0 | 0 | Based on Butera2021 | Based on Butera2021 | Based on Butera2021 | Based on Butera2021 | 0 | 0 | 0 | 0 | 0 | 0 | 0 | 0 | 0% | 0% | 0% | 0% | 0% | 0% | 0% | 0% | 0% | 0% | 0% | 0% | 0 | 0 | 0 | 0 | 0 | 0 | 0 | 0 | 0 | 0 | 0 | 0 | 0 | 0 | 0 | 0 | 0 | 0 | 0 | 0 | 0 | 0 | 0 | 0 | 0 | 0 | 0 | 0 | 0 | 0 | 0 | 0 | 0 | 0 | 0 | 0 | 0% | 0% | 0% | 0%
| Product/Reactant6 | Min_demand_MainFuel | MeOH plant - biomass | 0 | 0 | kgMeOH/h | kgMeOH | 0 | Reactant10 | 0 | 0 | 0 | 0 | 0 | 0 | Based on Butera2021 | Based on Butera2021 | Based on Butera2021 | Based on Butera2021 | 0 | 0 | 0 | 0 | 0 | 0 | 0 | 0 | Based on MMZCS2023 | Based on MMZCS2023 | Based on MMZCS2023 | Based on MMZCS2023 | Assumed to be similar to an ammonia plant. Ramp rate for an ammonia plant is from Armijo2020 | Based on MMZCS2023 | Based on MMZCS2023 | Based on MMZCS2023 | Assumed to be similar to an ammonia plant. Ramp rate for an ammonia plant is from Armijo2020 | Based on MMZCS2023 | Based on MMZCS2023 | Based on MMZCS2023 | Based on Butera2021 | Based on Butera2021 | Based on Butera2021 | Based on Butera2021 | Based on Butera2021 | Based on Butera2021 | Based on Butera2021 | Based on Butera2021 | Based on DEA2023. | Based on DEA2023. | Based on DEA2023. | Based on DEA2023. | 0 | 0 | 0 | 0 | 0 | 0 | 0 | 0 | 0 | 0 | 0 | 0 | 0 | 0 | 0 | 0 | From MMZCS2023 | From MMZCS2023 | From MMZCS2023 | From MMZCS2023 | 0 | 0 | 0 | 0 | 0% | 0% | 0% | 0%
| Product | Biochar_sell | Sale of biochar - biofuel | 0 | 0 | kgbiochar/h | kgbiochar | 0 | Product/Reactant7 | 0 | 0 | 0 | 0 | 0 | 0 | From this study | From this study | From this study | From this study | 0 | 0 | 0 | 0 | 0 | 0 | 0 | 0 | 0% | 0% | 0% | 0% | 0% | 0% | 0% | 0% | 0% | 0% | 0% | 0% | 0 | 0 | 0 | 0 | 0 | 0 | 0 | 0 | 0 | 0 | 0 | 0 | 0 | 0 | 0 | 0 | 0 | 0 | 0 | 0 | 0 | 0 | 0 | 0 | Carbon sequestration median value from different sources taken from Campion2023 | Carbon sequestration median value from different sources taken from Campion2023 | Carbon sequestration median value from different sources taken from Campion2023 | Carbon sequestration median value from different sources taken from Campion2023 | 0 | 0 | 0 | 0 | 0 | 0 | 0 | 0 | 0% | 0% | 0% | 0%
| Product | NoSubset | Biomass straw | 0 | 0 | kgstraw/h | kgstraw | 0 | Product/Reactant7 | 0 | 0 | 0 | 0 | 0 | 0 | From Paper III | From Paper III | From Paper III | From Paper III | 0 | 0 | 0 | 0 | 0 | 0 | 0 | 0 | 0% | 0% | 0% | 0% | 0% | 0% | 0% | 0% | 0% | 0% | 0% | 0% | 0 | 0 | 0 | 0 | 0 | 0 | 0 | 0 | 0 | 0 | 0 | 0 | 0 | 0 | 0 | 0 | 0 | 0 | 0 | 0 | 0 | 0 | 0 | 0 | 0 | 0 | 0 | 0 | 0 | 0 | 0 | 0 | 0 | 0 | 0 | 0 | 0% | 0% | 0% | 0%
| Product/Reactant7 | NoSubset | Biomass - Pyrolysis Unit | 0 | 0 | kgbiomass/h | kgbiomass | 0 | Product/Reactant8 | 0 | 0 | 0 | 0 | 0 | 0 | From Paper III | From Paper III | From Paper III | From Paper III | From Paper III | From Paper III | From Paper III | From Paper III | 0 | 0 | 0 | 0 | 0% | 0% | 0% | 0% | 0% | 0% | 0% | 0% | 0% | 0% | 0% | 0% | From Paper III | From Paper III | From Paper III | From Paper III | From Paper III | From Paper III | From Paper III | From Paper III | From Paper III | From Paper III | From Paper III | From Paper III | 0 | 0 | 0 | 0 | 0 | 0 | 0 | 0 | 0 | 0 | 0 | 0 | 0 | 0 | 0 | 0 | 0 | 0 | 0 | 0 | From Letoffet2024 | From Letoffet2024 | From Letoffet2024 | From Letoffet2024 | 0% | 0% | 0% | 0%
| Product/Reactant8 | Min_demand_MainFuel | Biofuel upgrading unit | 0 | 0 | kgbiofuel/h | kgbiofuel | 0 | Reactant10 | 0 | 0 | 0 | 0 | 0 | 0 | From Paper III | From Paper III | From Paper III | From Paper III | 0 | 0 | 0 | 0 | 0 | 0 | 0 | 0 | 0% | 0% | 0% | 0% | 0% | 0% | 0% | 0% | 0% | 0% | 0% | 0% | From Paper III | From Paper III | From Paper III | From Paper III | From Paper III | From Paper III | From Paper III | From Paper III | From Paper III | From Paper III | From Paper III | From Paper III | 0 | 0 | 0 | 0 | 0 | 0 | 0 | 0 | 0 | 0 | 0 | 0 | 0 | 0 | 0 | 0 | 0 | 0 | 0 | 0 | From Letoffet2024 | From Letoffet2024 | From Letoffet2024 | From Letoffet2024 | 0% | 0% | 0% | 0%
| Product | Biochar_sell | Sale of biochar DME | 0 | 0 | kgbiochar/h | kgbiochar | 0 | Product/Reactant9 | 0 | 0 | 0 | 0 | 0 | 0 | From Kofler2024 | From Kofler2024 | From Kofler2024 | From Kofler2024 | 0 | 0 | 0 | 0 | 0 | 0 | 0 | 0 | 0% | 0% | 0% | 0% | 0% | 0% | 0% | 0% | 0% | 0% | 0% | 0% | 0 | 0 | 0 | 0 | 0 | 0 | 0 | 0 | 0 | 0 | 0 | 0 | 0 | 0 | 0 | 0 | 0 | 0 | 0 | 0 | 0 | 0 | 0 | 0 | Carbon sequestration median value from different sources taken from Campion2023 | Carbon sequestration median value from different sources taken from Campion2023 | Carbon sequestration median value from different sources taken from Campion2023 | Carbon sequestration median value from different sources taken from Campion2023 | 0 | 0 | 0 | 0 | 0 | 0 | 0 | 0 | 0 | 0 | 0 | 0
| Product | NoSubset | Biomass bamboo 1 | 0 | 0 | kgbamboo/h | kgbamboo | 0 | Product/Reactant9 | 0 | 0 | 0 | 0 | 0 | 0 | From Kofler2024 | From Kofler2024 | From Kofler2024 | From Kofler2024 | 0 | 0 | 0 | 0 | 0 | 0 | 0 | 0 | 0% | 0% | 0% | 0% | 0% | 0% | 0% | 0% | 0% | 0% | 0% | 0% | 0 | 0 | 0 | 0 | 0 | 0 | 0 | 0 | 0 | 0 | 0 | 0 | From Paper II | From Paper II | From Paper II | From Paper II | 0 | 0 | 0 | 0 | 0 | 0 | 0 | 0 | 0 | 0 | 0 | 0 | 0 | 0 | 0 | 0 | 0 | 0 | 0 | 0 | 0 | 0 | 0 | 0
| Product | NoSubset | Biomass bamboo 2 | 0 | 0 | kgbamboo/h | kgbamboo | 0 | Product/Reactant9 | 0 | 0 | 0 | 0 | 0 | 0 | From Kofler2024 | From Kofler2024 | From Kofler2024 | From Kofler2024 | 0 | 0 | 0 | 0 | 0 | 0 | 0 | 0 | 0% | 0% | 0% | 0% | 0% | 0% | 0% | 0% | 0% | 0% | 0% | 0% | 0 | 0 | 0 | 0 | 0 | 0 | 0 | 0 | 0 | 0 | 0 | 0 | From Paper II | From Paper II | From Paper II | From Paper II | 0 | 0 | 0 | 0 | 0 | 0 | 0 | 0 | 0 | 0 | 0 | 0 | 0 | 0 | 0 | 0 | 0 | 0 | 0 | 0 | 0 | 0 | 0 | 0
| Product | NoSubset | Biomass wheat 1 | 0 | 0 | kgwheat/h | kgwheat | 0 | Product/Reactant9 | 0 | 0 | 0 | 0 | 0 | 0 | From Kofler2024 | From Kofler2024 | From Kofler2024 | From Kofler2024 | 0 | 0 | 0 | 0 | 0 | 0 | 0 | 0 | 0% | 0% | 0% | 0% | 0% | 0% | 0% | 0% | 0% | 0% | 0% | 0% | 0 | 0 | 0 | 0 | 0 | 0 | 0 | 0 | 0 | 0 | 0 | 0 | From Paper II | From Paper II | From Paper II | From Paper II | 0 | 0 | 0 | 0 | 0 | 0 | 0 | 0 | 0 | 0 | 0 | 0 | 0 | 0 | 0 | 0 | 0 | 0 | 0 | 0 | 0 | 0 | 0 | 0
| Product | NoSubset | Biomass wheat 2 | 0 | 0 | kgwheat/h | kgwheat | 0 | Product/Reactant9 | 0 | 0 | 0 | 0 | 0 | 0 | From Kofler2024 | From Kofler2024 | From Kofler2024 | From Kofler2024 | 0 | 0 | 0 | 0 | 0 | 0 | 0 | 0 | 0% | 0% | 0% | 0% | 0% | 0% | 0% | 0% | 0% | 0% | 0% | 0% | 0 | 0 | 0 | 0 | 0 | 0 | 0 | 0 | 0 | 0 | 0 | 0 | From Paper II | From Paper II | From Paper II | From Paper II | 0 | 0 | 0 | 0 | 0 | 0 | 0 | 0 | 0 | 0 | 0 | 0 | 0 | 0 | 0 | 0 | 0 | 0 | 0 | 0 | 0 | 0 | 0 | 0
| Product/Reactant9 | Min_demand_MainFuel | Bamboo1-stage-SOEC (HI) | 0 | 0 | kgDME/h | kgDME | 0 | Reactant10 | 0 | 0 | 0 | 0 | 0 | 0 | From Kofler2024 | From Kofler2024 | From Kofler2024 | From Kofler2024 | From Kofler2024 | From Kofler2024 | From Kofler2024 | From Kofler2024 | From Kofler2024 | From Kofler2024 | From Kofler2024 | From Kofler2024 | From Kofler2024 | From Kofler2024 | From Kofler2024 | From Kofler2024 | From Kofler2024 | From Kofler2024 | From Kofler2024 | From Kofler2024 | From Kofler2024 | From Kofler2024 | From Kofler2024 | From Kofler2024 | From Kofler2024 | From Kofler2024 | From Kofler2024 | From Kofler2024 | From Kofler2024 | From Kofler2024 | From Kofler2024 | From Kofler2024 | From Kofler2024 | From Kofler2024 | From Kofler2024 | From Kofler2024 | From Kofler2024 | From Kofler2024 | From Kofler2024 | From Kofler2024 | From Kofler2024 | From Kofler2024 | From Kofler2024 | From Kofler2024 | From this study | From this study | From this study | From this study | From this study | From this study | From this study | From this study | From Kofler2024 | From Kofler2024 | From Kofler2024 | From Kofler2024 | 0 | 0 | 0 | 0 | 0% | 0% | 0% | 0%
| Product/Reactant9 | Min_demand_MainFuel | Bamboo2-stage-SOEC (HI) | 0 | 0 | kgDME/h | kgDME | 0 | Reactant10 | 0 | 0 | 0 | 0 | 0 | 0 | From Kofler2024 | From Kofler2024 | From Kofler2024 | From Kofler2024 | From Kofler2024 | From Kofler2024 | From Kofler2024 | From Kofler2024 | From Kofler2024 | From Kofler2024 | From Kofler2024 | From Kofler2024 | From Kofler2024 | From Kofler2024 | From Kofler2024 | From Kofler2024 | From Kofler2024 | From Kofler2024 | From Kofler2024 | From Kofler2024 | From Kofler2024 | From Kofler2024 | From Kofler2024 | From Kofler2024 | From Kofler2024 | From Kofler2024 | From Kofler2024 | From Kofler2024 | From Kofler2024 | From Kofler2024 | From Kofler2024 | From Kofler2024 | From Kofler2024 | From Kofler2024 | From Kofler2024 | From Kofler2024 | From Kofler2024 | From Kofler2024 | From Kofler2024 | From Kofler2024 | From Kofler2024 | From Kofler2024 | From Kofler2024 | From Kofler2024 | From this study | From this study | From this study | From this study | From this study | From this study | From this study | From this study | From Kofler2024 | From Kofler2024 | From Kofler2024 | From Kofler2024 | 0 | 0 | 0 | 0 | 0% | 0% | 0% | 0%
| Product/Reactant9 | Min_demand_MainFuel | Wheat1-stage-SOEC (HI) | 0 | 0 | kgDME/h | kgDME | 0 | Reactant10 | 0 | 0 | 0 | 0 | 0 | 0 | From Kofler2024 | From Kofler2024 | From Kofler2024 | From Kofler2024 | From Kofler2024 | From Kofler2024 | From Kofler2024 | From Kofler2024 | From Kofler2024 | From Kofler2024 | From Kofler2024 | From Kofler2024 | From Kofler2024 | From Kofler2024 | From Kofler2024 | From Kofler2024 | From Kofler2024 | From Kofler2024 | From Kofler2024 | From Kofler2024 | From Kofler2024 | From Kofler2024 | From Kofler2024 | From Kofler2024 | From Kofler2024 | From Kofler2024 | From Kofler2024 | From Kofler2024 | From Kofler2024 | From Kofler2024 | From Kofler2024 | From Kofler2024 | From Kofler2024 | From Kofler2024 | From Kofler2024 | From Kofler2024 | From Kofler2024 | From Kofler2024 | From Kofler2024 | From Kofler2024 | From Kofler2024 | From Kofler2024 | From Kofler2024 | From Kofler2024 | From this study | From this study | From this study | From this study | From this study | From this study | From this study | From this study | From Kofler2024 | From Kofler2024 | From Kofler2024 | From Kofler2024 | 0 | 0 | 0 | 0 | 0% | 0% | 0% | 0%
| Product/Reactant9 | Min_demand_MainFuel | Wheat2-stage-SOEC (HI) | 0 | 0 | kgDME/h | kgDME | 0 | Reactant10 | 0 | 0 | 0 | 0 | 0 | 0 | From Kofler2024 | From Kofler2024 | From Kofler2024 | From Kofler2024 | From Kofler2024 | From Kofler2024 | From Kofler2024 | From Kofler2024 | From Kofler2024 | From Kofler2024 | From Kofler2024 | From Kofler2024 | From Kofler2024 | From Kofler2024 | From Kofler2024 | From Kofler2024 | From Kofler2024 | From Kofler2024 | From Kofler2024 | From Kofler2024 | From Kofler2024 | From Kofler2024 | From Kofler2024 | From Kofler2024 | From Kofler2024 | From Kofler2024 | From Kofler2024 | From Kofler2024 | From Kofler2024 | From Kofler2024 | From Kofler2024 | From Kofler2024 | From Kofler2024 | From Kofler2024 | From Kofler2024 | From Kofler2024 | From Kofler2024 | From Kofler2024 | From Kofler2024 | From Kofler2024 | From Kofler2024 | From Kofler2024 | From Kofler2024 | From Kofler2024 | From this study | From this study | From this study | From this study | From this study | From this study | From this study | From this study | From Kofler2024 | From Kofler2024 | From Kofler2024 | From Kofler2024 | 0 | 0 | 0 | 0 | 0% | 0% | 0% | 0%
| Product | Min_demand_MainFuel | NH3 plant + ASU - AEC (A) | 0 | 0 | kgNH3/h | kgNH3 | 0 | Reactant10 | 0 | 0 | 0 | 0 | 0 | 0 | Based on MMZSC2023 | Based on MMZCS2023 | Based on MMZCS2023 | Based on MMZCS2023 | 0 | 0 | 0 | 0 | 0 | 0 | 0 | 0 | Based on MMZCS2023 | Based on MMZCS2023 | Based on MMZCS2023 | Based on MMZCS2023 | Based on Armijo2020 | Based on MMZCS2023 | Taking the best case of 2030 based on MMZCS2023 | Taking the best case of 2030 based on MMZCS2023 | Based on Armijo2020 | Based on MMZCS2023 | Taking the best case of 2030 based on MMZCS2023 | Taking the best case of 2030 based on MMZCS2023 | Based on MMZCS2023 | Based on MMZCS2023 | Based on MMZCS2023 | Based on MMZCS2023 | Based on MMZCS2023 using a power law | Based on MMZCS2023 using a power law | Based on MMZCS2023 using a power law | Based on MMZCS2023 using a power law | 4% Capex based on MMZCS2023 | 4% Capex based on MMZCS2023 | 4% Capex based on MMZCS2023 | 4% Capex based on MMZCS2023 | 0 | 0 | 0 | 0 | 0 | 0 | 0 | 0 | 0 | 0 | 0 | 0 | 0 | 0 | 0 | 0 | From MMZCS2023 | From MMZCS2023 | From MMZCS2023 | From MMZCS2023 | 0 | 0 | 0 | 0 | 0% | 0% | 0% | 0%
| Product | Min_demand_MainFuel | NH3 plant + ASU - Mix/SOEC (HI) | 0 | 0 | kgNH3/h | kgNH3 | 0 | Reactant10 | 0 | 0 | 0 | 0 | 0 | 0 | Based on MMZCS2023 for a small scale methanol plant | Based on MMZCS2023 | Based on MMZCS2023 | Based on MMZCS2023 | 0 | 0 | 0 | 0 | 0 | 0 | 0 | 0 | Based on MMZCS2023 | Based on MMZCS2023 | Based on MMZCS2023 | Based on MMZCS2023 | Based on Armijo2020 | Based on MMZCS2023 | Taking the best case of 2030 based on MMZCS2023 | Taking the best case of 2030 based on MMZCS2023 | Based on Armijo2020 | Based on MMZCS2023 | Taking the best case of 2030 based on MMZCS2023 | Taking the best case of 2030 based on MMZCS2023 | Based on MMZCS2023 | Based on MMZCS2023 | Based on MMZCS2023 | Based on MMZCS2023 | Based on MMZCS2023 using a power law | Based on MMZCS2023 using a power law | Based on MMZCS2023 using a power law | Based on MMZCS2023 using a power law | 4% Capex based on MMZCS2023 | 4% Capex based on MMZCS2023 | 4% Capex based on MMZCS2023 | 4% Capex based on MMZCS2023 | 0 | 0 | 0 | 0 | 0 | 0 | 0 | 0 | 0 | 0 | 0 | 0 | 0 | 0 | 0 | 0 | From MMZCS2023 | From MMZCS2023 | From MMZCS2023 | From MMZCS2023 | 0 | 0 | 0 | 0 | 0% | 0% | 0% | 0%
| Product | Min_demand_MainFuel | H2 client | 0 | 0 | kgH2/h | kgH2 | 0 | Reactant10 | 0 | 0 | 0 | 0 | 0 | 0 | 0 | 0 | 0 | 0 | 0 | 0 | 0 | 0 | 0 | 0 | 0 | 0 | Based on Induspart2023 | Based on Induspart2023 | Based on Induspart2023 | Based on Induspart2023 | Based on Induspart2023 | Based on Induspart2023 | Based on Induspart2023 | Based on Induspart2023 | Based on Induspart2023 | Based on Induspart2023 | Based on Induspart2023 | Based on Induspart2023 | 0 | 0 | 0 | 0 | 0 | 0 | 0 | 0 | 0 | 0 | 0 | 0 | 0 | 0 | 0 | 0 | 0 | 0 | 0 | 0 | 0 | 0 | 0 | 0 | 0 | 0 | 0 | 0 | 0 | 0 | 0 | 0 | 0 | 0 | 0 | 0 | 0% | 0% | 0% | 0%
| Reactant10 | NoSubset | H2 pipeline to end-user | 0 | 0 | kgH2/h | kgH2 | 0 | - | 0 | 0 | 0 | 0 | 0 | 0 | 0 | 0 | 0 | 0 | 0 | 0 | 0 | 0 | 0 | 0 | 0 | 0 | 0% | 0% | 0% | 0% | 0% | 0% | 0% | 0% | 0% | 0% | 0% | 0% | 0 | 0 | 0 | 0 | 0 | 0 | 0 | 0 | 0 | 0 | 0 | 0 | 0 | 0 | 0 | 0 | 0 | 0 | 0 | 0 | 0 | 0 | 0 | 0 | 0 | 0 | 0 | 0 | 0 | 0 | 0 | 0 | 0 | 0 | 0 | 0 | 0% | 0% | 0% | 0%
| Reactant11 | NoSubset | Desalination plant | 0 | 0 | kgH2O/h | kgH2O | 0 | - | 0 | 0 | 0 | 0 | 0 | 0 | 0 | 0 | 0 | 0 | 0 | 0 | 0 | 0 | 0 | 0 | 0 | 0 | 0% | 0% | 0% | 0% | 0% | 0% | 0% | 0% | 0% | 0% | 0% | 0% | Based on BhmWP12023 | Based on BhmWP12023 | Based on BhmWP12023 taking the best case scenario of near-term technology development | Based on BhmWP12023 taking the best case scenario of near-term technology development | From BhmWP12023 | Using the 2025 best value from BhmWP12023 | 0 | Using the 2025 best value based on BhmWP12023 | 3% Capex based on BhmWP12023 | 3% Capex based on BhmWP12023 | 3% Capex based on BhmWP12023 | 3% Capex based on BhmWP12023 | 0 | 0 | 0 | 0 | 0 | 0 | 0 | 0 | 0 | 0 | 0 | 0 | 0 | 0 | 0 | 0 | From Marin2023 | From Marin2023 | From Marin2023 | From Marin2023 | 0 | 0 | 0 | 0 | 0% | 0% | 0% | 0%
| Reactant11 | NoSubset | Waste water plant | 0 | 0 | kgH2O/h | kgH2O | 0 | - | 0 | 0 | 0 | 0 | 0 | 0 | 0 | 0 | 0 | 0 | 0 | 0 | 0 | 0 | 0 | 0 | 0 | 0 | 0% | 0% | 0% | 0% | 0% | 0% | 0% | 0% | 0% | 0% | 0% | 0% | Based on BhmWP12023 | Based on BhmWP12023 | Based on BhmWP12023 taking the best case scenario of near-term technology development | Based on BhmWP12023 taking the best case scenario of near-term technology development | From BhmWP12023 | Using the 2025 benchmark value based on BhmWP12023 | 0 | Using the 2025 best value based on BhmWP12023 | 3% Capex based on BhmWP12023 | 3% Capex based on BhmWP12023 | 3% Capex based on BhmWP12023 | 3% Capex based on BhmWP12023 | Medium water price from BhmWP12023 | Medium water price from BhmWP12023 | 0 | Medium water price from BhmWP12023 | 0 | 0 | 0 | 0 | 0 | 0 | 0 | 0 | 0 | 0 | 0 | 0 | From Marin2023 | From Marin2023 | From Marin2023 | From Marin2023 | 0 | 0 | 0 | 0 | 0% | 0% | 0% | 0%
| Reactant11 | NoSubset | Drinking water | 0 | 0 | kgH2O/h | kgH2O | 0 | - | 0 | 0 | 0 | 0 | 0 | 0 | 0 | 0 | 0 | 0 | 0 | 0 | 0 | 0 | 0 | 0 | 0 | 0 | 0% | 0% | 0% | 0% | 0% | 0% | 0% | 0% | 0% | 0% | 0% | 0% | Based on BhmWP12023 | Based on BhmWP12023 | Based on BhmWP12023 taking the best case scenario of near-term technology development | Based on BhmWP12023 taking the best case scenario of near-term technology development | From BhmWP12023 | Using the 2025 benchmark value based on BhmWP12023 | 0 | Using the 2025 best value based on BhmWP12023 | 3% Capex based on BhmWP12023 | 3% Capex based on BhmWP12023 | 3% Capex based on BhmWP12023 | 3% Capex based on BhmWP12023 | Medium water price from BhmWP12023 | Medium water price from BhmWP12023 | 0 | Medium water price from BhmWP12023 | 0 | 0 | 0 | 0 | 0 | 0 | 0 | 0 | 0 | 0 | 0 | 0 | From Marin2023 | From Marin2023 | From Marin2023 | From Marin2023 | 0 | 0 | 0 | 0 | 0% | 0% | 0% | 0%
| Product/Reactant12 | PWL | Electrolysers AEC | 0 | 0 | kgH2/h | kgH2 | 0 | Reactant11 | 0 | 0 | 0 | 0 | 0 | 0 | Consumption of non-purified water assuming a purification efficieny of 80% based on BhmWP12023. Conversion of purified water to hydrogen is stoechiometric (9 kg of water consumed per kg of hydrogen). | Consumption of non-purified water assuming a purification efficieny of 80% based on BhmWP12023. Conversion of purified water to hydrogen is stoechiometric (9 kg of water consumed per kg of hydrogen). | Consumption of non-purified water assuming a purification efficieny of 80% based on BhmWP12023. Conversion of purified water to hydrogen is stoechiometric (9 kg of water consumed per kg of hydrogen). | Consumption of non-purified water assuming a purification efficieny of 80% based on BhmWP12023. Conversion of purified water to hydrogen is stoechiometric (9 kg of water consumed per kg of hydrogen). | 0 | 0 | 0 | 0 | 0 | 0 | 0 | 0 | 0% | 0% | 0% | 0% | 0% | 0% | 0% | 0% | 0% | 0% | 0% | 0% | From Campion2023 | Based on MMZCS2023 | Based on MMZCS2023 | Based on MMZCS2023 | From MMZCS2023 | From MMZCS2023 | 0 | From MMZCS2023 | Using 10% Capex based on MMZCS2023 | Using 10% Capex based on MMZCS2023 | Using 10% Capex based on MMZCS2023 | Using 10% Capex based on MMZCS2023 | 0 | 0 | 0 | 0 | 0 | 0 | 0 | 0 | 0 | 0 | 0 | 0 | 0 | 0 | 0 | 0 | From MMZCS2023 | From MMZCS2023 | From MMZCS2023 | From MMZCS2023 | 0 | 0 | 0 | 0 | 0% | 0% | 0% | 0%
| Product/Reactant12 | PWL | Electrolysers SOEC heat integrated (HI) | 0 | 0 | kgH2/h | kgH2 | 0 | Reactant11 | 0 | 0 | 0 | 0 | 0 | 0 | Consumption of non-purified water assuming a purification efficieny of 80% based on BhmWP12023. Conversion of purified water to hydrogen is stoechiometric (9 kg of water consumed per kg of hydrogen). | Consumption of non-purified water assuming a purification efficieny of 80% based on BhmWP12023. Conversion of purified water to hydrogen is stoechiometric (9 kg of water consumed per kg of hydrogen). | Consumption of non-purified water assuming a purification efficieny of 80% based on BhmWP12023. Conversion of purified water to hydrogen is stoechiometric (9 kg of water consumed per kg of hydrogen). | Consumption of non-purified water assuming a purification efficieny of 80% based on BhmWP12023. Conversion of purified water to hydrogen is stoechiometric (9 kg of water consumed per kg of hydrogen). | 0 | 0 | 0 | 0 | 0 | 0 | 0 | 0 | 0% | 0% | 0% | 0% | 0% | 0% | 0% | 0% | 0% | 0% | 0% | 0% | Based on Campion2023 | Based on MMZCS2023 | Based on MMZCS2023 | Based on MMZCS2023 | From MMZCS2023 | Based on NREL2020 | 0 | From MMZCS2023 | 8.55% Capex based on NREL2020 | 8.55% Capex based on NREL2020 | 8.55% Capex based on NREL2020 | 8.55% Capex based on NREL2020 | 0 | 0 | 0 | 0 | 0 | 0 | 0 | 0 | 0 | 0 | 0 | 0 | 0 | 0 | 0 | 0 | From MMZCS2023 | From MMZCS2023 | From MMZCS2023 | From MMZCS2023 | 0 | 0 | 0 | 0 | 0% | 0% | 0% | 0%
| Product/Reactant12 | PWL | Electrolysers SOEC (A) | 0 | 0 | kgH2/h | kgH2 | 0 | Reactant11 | 0 | 0 | 0 | 0 | 0 | 0 | Consumption of non-purified water assuming a purification efficieny of 80% based on BhmWP12023. Conversion of purified water to hydrogen is stoechiometric (9 kg of water consumed per kg of hydrogen). | Consumption of non-purified water assuming a purification efficieny of 80% based on BhmWP12023. Conversion of purified water to hydrogen is stoechiometric (9 kg of water consumed per kg of hydrogen). | Consumption of non-purified water assuming a purification efficieny of 80% based on BhmWP12023. Conversion of purified water to hydrogen is stoechiometric (9 kg of water consumed per kg of hydrogen). | Consumption of non-purified water assuming a purification efficieny of 80% based on BhmWP12023. Conversion of purified water to hydrogen is stoechiometric (9 kg of water consumed per kg of hydrogen). | 0 | 0 | 0 | 0 | 0 | 0 | 0 | 0 | 0% | 0% | 0% | 0% | 0% | 0% | 0% | 0% | 0% | 0% | 0% | 0% | Based on MMZCS2023 | Based on MMZCS2023 | Based on MMZCS2023 | Based on MMZCS2023 | From MMZCS2023 | Based on NREL2020 | 0 | From MMZCS2023 | 8.55% Capex based on NREL2020 | 8.55% Capex based on NREL2020 | 8.55% Capex based on NREL2020 | 8.55% Capex based on NREL2020 | 0 | 0 | 0 | 0 | 0 | 0 | 0 | 0 | 0 | 0 | 0 | 0 | 0 | 0 | 0 | 0 | From MMZCS2023 | From MMZCS2023 | From MMZCS2023 | From MMZCS2023 | 0 | 0 | 0 | 0 | 0% | 0% | 0% | 0%
| Product/Reactant12 | PWL | Electrolysers Mix 75AEC-25SOEC (HI) | 0 | 0 | kgH2/h | kgH2 | 0 | Reactant11 | 0 | 0 | 0 | 0 | 0 | 0 | Consumption of non-purified water assuming a purification efficieny of 80% based on BhmWP12023. Conversion of purified water to hydrogen is stoechiometric (9 kg of water consumed per kg of hydrogen). | Consumption of non-purified water assuming a purification efficieny of 80% based on BhmWP12023. Conversion of purified water to hydrogen is stoechiometric (9 kg of water consumed per kg of hydrogen). | Consumption of non-purified water assuming a purification efficieny of 80% based on BhmWP12023. Conversion of purified water to hydrogen is stoechiometric (9 kg of water consumed per kg of hydrogen). | Consumption of non-purified water assuming a purification efficieny of 80% based on BhmWP12023. Conversion of purified water to hydrogen is stoechiometric (9 kg of water consumed per kg of hydrogen). | 0 | 0 | 0 | 0 | 0 | 0 | 0 | 0 | 0% | 0% | 0% | 0% | 0% | 0% | 0% | 0% | 0% | 0% | 0% | 0% | 0 | 0 | 0 | 0 | 0 | 0 | 0 | 0 | 0 | 0 | 0 | 0 | 0 | 0 | 0 | 0 | 0 | 0 | 0 | 0 | 0 | 0 | 0 | 0 | 0 | 0 | 0 | 0 | From MMZCS2023 | From MMZCS2023 | From MMZCS2023 | From MMZCS2023 | 0 | 0 | 0 | 0 | 0% | 0% | 0% | 0%
| Product/Reactant12 | PWL | Electrolysers Mix 75AEC-25SOEC (A) | 0 | 0 | kgH2/h | kgH2 | 0 | Reactant11 | 0 | 0 | 0 | 0 | 0 | 0 | Consumption of non-purified water assuming a purification efficieny of 80% based on BhmWP12023. Conversion of purified water to hydrogen is stoechiometric (9 kg of water consumed per kg of hydrogen). | Consumption of non-purified water assuming a purification efficieny of 80% based on BhmWP12023. Conversion of purified water to hydrogen is stoechiometric (9 kg of water consumed per kg of hydrogen). | Consumption of non-purified water assuming a purification efficieny of 80% based on BhmWP12023. Conversion of purified water to hydrogen is stoechiometric (9 kg of water consumed per kg of hydrogen). | Consumption of non-purified water assuming a purification efficieny of 80% based on BhmWP12023. Conversion of purified water to hydrogen is stoechiometric (9 kg of water consumed per kg of hydrogen). | 0 | 0 | 0 | 0 | 0 | 0 | 0 | 0 | 0% | 0% | 0% | 0% | 0% | 0% | 0% | 0% | 0% | 0% | 0% | 0% | 0 | 0 | 0 | 0 | 0 | 0 | 0 | 0 | 0 | 0 | 0 | 0 | 0 | 0 | 0 | 0 | 0 | 0 | 0 | 0 | 0 | 0 | 0 | 0 | 0 | 0 | 0 | 0 | From MMZCS2023 | From MMZCS2023 | From MMZCS2023 | From MMZCS2023 | 0 | 0 | 0 | 0 | 0% | 0% | 0% | 0%
| Product | O2_sell | Sale of oxygen | 0 | 0 | kgO2/h | kgO2 | 0 | Product/Reactant12 | 0 | 0 | 0 | 0 | 0 | 0 | Stoechiometric conversion | Stoechiometric conversion | Stoechiometric conversion | Stoechiometric conversion | 0 | 0 | 0 | 0 | 0 | 0 | 0 | 0 | 0% | 0% | 0% | 0% | 0% | 0% | 0% | 0% | 0% | 0% | 0% | 0% | 0 | 0 | 0 | 0 | 0 | 0 | 0 | 0 | 0 | 0 | 0 | 0 | 0 | 0 | 0 | 0 | 0 | 0 | 0 | 0 | 0 | 0 | 0 | 0 | 0 | 0 | 0 | 0 | 0 | 0 | 0 | 0 | 0 | 0 | 0 | 0 | 0% | 0% | 0% | 0%
| Heat_in | Heat_buy | Heat from district heating | 0 | 0 | kWth | kWhth | 0 | - | 0 | 0 | 0 | 0 | 0 | 0 | 0 | 0 | 0 | 0 | 0 | 0 | 0 | 0 | 0 | 0 | 0 | 0 | 0% | 0% | 0% | 0% | 0% | 0% | 0% | 0% | 0% | 0% | 0% | 0% | 0 | 0 | 0 | 0 | 0 | 0 | 0 | 0 | 0 | 0 | 0 | 0 | 0 | 0 | 0 | 0 | 0 | 0 | 0 | 0 | 0 | 0 | 0 | 0 | 0 | 0 | 0 | 0 | 0 | 0 | 0 | 0 | 0 | 0 | 0 | 0 | 0% | 0% | 0% | 0%
| Heat_out | Heat_sell | Heat sent to district heating | 0 | 0 | kWth | kWhth | 0 | - | 0 | 0 | 0 | 0 | 0 | 0 | 0 | 0 | 0 | 0 | 0 | 0 | 0 | 0 | 0 | 0 | 0 | 0 | 0% | 0% | 0% | 0% | 0% | 0% | 0% | 0% | 0% | 0% | 0% | 0% | 0 | 0 | 0 | 0 | 0 | 0 | 0 | 0 | 0 | 0 | 0 | 0 | 0 | 0 | 0 | 0 | 0 | 0 | 0 | 0 | 0 | 0 | 0 | 0 | 0 | 0 | 0 | 0 | 0 | 0 | 0 | 0 | 0 | 0 | 0 | 0 | 0% | 0% | 0% | 0%
| NoSubset | Process_heat_sell | Heat sent to other process | 0 | 0 | kWth | kWhth | 0 | - | 0 | 0 | 0 | 0 | 0 | 0 | 0 | 0 | 0 | 0 | 0 | 0 | 0 | 0 | 0 | 0 | 0 | 0 | 0% | 0% | 0% | 0% | 0% | 0% | 0% | 0% | 0% | 0% | 0% | 0% | 0 | 0 | 0 | 0 | 0 | 0 | 0 | 0 | 0 | 0 | 0 | 0 | 0 | 0 | 0 | 0 | 0 | 0 | 0 | 0 | 0 | 0 | 0 | 0 | 0 | 0 | 0 | 0 | 0 | 0 | 0 | 0 | 0 | 0 | 0 | 0 | 0% | 0% | 0% | 0%
| Stor_in | NoSubset | H2 tank compressor | 0 | 0 | kgH2/h | kgH2 | 0 | - | 0 | 0 | 0 | 0 | 0 | 0 | 0 | 0 | 0 | 0 | 0 | 0 | 0 | 0 | 0 | 0 | 0 | 0 | 0% | 0% | 0% | 0% | 0% | 0% | 0% | 0% | 0% | 0% | 0% | 0% | Compression work from 20 to 800 bars based on Induspart2023 | Compression work from 20 to 800 bars based on Induspart2023 | Compression work from 20 to 800 bars based on Induspart2023 | Compression work from 20 to 800 bars based on Induspart2023 | 0 | 0 | 0 | 0 | 0 | 0 | 0 | 0 | 0 | 0 | 0 | 0 | 0 | 0 | 0 | 0 | 0 | 0 | 0 | 0 | 0 | 0 | 0 | 0 | 0 | 0 | 0 | 0 | 0 | 0 | 0 | 0 | 0% | 0% | 0% | 0%
| Stor_out | NoSubset | H2 tank valve | 0 | 0 | kgH2/h | kgH2 | 0 | - | 0 | 0 | 0 | 0 | 0 | 0 | 0 | 0 | 0 | 0 | 0 | 0 | 0 | 0 | 0 | 0 | 0 | 0 | 0% | 0% | 0% | 0% | 0% | 0% | 0% | 0% | 0% | 0% | 0% | 0% | 0 | 0 | 0 | 0 | 0 | 0 | 0 | 0 | 0 | 0 | 0 | 0 | 0 | 0 | 0 | 0 | 0 | 0 | 0 | 0 | 0 | 0 | 0 | 0 | 0 | 0 | 0 | 0 | 0 | 0 | 0 | 0 | 0 | 0 | 0 | 0 | 0% | 0% | 0% | 0%
| Tank | NoSubset | H2 tank | 0 | 0 | kgH2 | kgH2 | 0 | - | 0 | 0 | 0 | 0 | 0 | 0 | 0 | 0 | 0 | 0 | 0 | 0 | 0 | 0 | 0 | 0 | 0 | 0 | Based on Adams2019 | Based on Adams2019 | Based on Adams2019 | Based on Adams2019 | 0% | 0% | 0% | 0% | 0% | 0% | 0% | 0% | 0 | 0 | 0 | 0 | Based on Induspart2023 (includes compressors) | Based on Induspart2023 (includes compressors) | 0 | Based on Induspart2023 assuming that compressor and pressurized storage components cost will be half of 2025's costs | 3% Capex based on Induspart2023 | 3% Capex based on Induspart2023 | 3% Capex based on Induspart2023 | 3% Capex based on Induspart2023 | 0 | 0 | 0 | 0 | 0 | 0 | 0 | 0 | 0 | 0 | 0 | 0 | 0 | 0 | 0 | 0 | 0 | 0 | 0 | 0 | From Marin2023 | From Marin2023 | From Marin2023 | From Marin2023 | 0% | 0% | 0% | 0%
| Stor_in | NoSubset | H2 pipes compressor | 0 | 0 | kgH2/h | kgH2 | 0 | - | 0 | 0 | 0 | 0 | 0 | 0 | 0 | 0 | 0 | 0 | 0 | 0 | 0 | 0 | 0 | 0 | 0 | 0 | 0% | 0% | 0% | 0% | 0% | 0% | 0% | 0% | 0% | 0% | 0% | 0% | Compression work from 20 to 100 bars | Compression work from 20 to 100 bars | Compression work from 20 to 100 bars | Compression work from 20 to 100 bars | 0 | 0 | 0 | 0 | 0 | 0 | 0 | 0 | 0 | 0 | 0 | 0 | 0 | 0 | 0 | 0 | 0 | 0 | 0 | 0 | 0 | 0 | 0 | 0 | 0 | 0 | 0 | 0 | 0 | 0 | 0 | 0 | 0% | 0% | 0% | 0%
| Stor_out | NoSubset | H2 pipes valve | 0 | 0 | kgH2/h | kgH2 | 0 | - | 0 | 0 | 0 | 0 | 0 | 0 | 0 | 0 | 0 | 0 | 0 | 0 | 0 | 0 | 0 | 0 | 0 | 0 | 0% | 0% | 0% | 0% | 0% | 0% | 0% | 0% | 0% | 0% | 0% | 0% | 0 | 0 | 0 | 0 | 0 | 0 | 0 | 0 | 0 | 0 | 0 | 0 | 0 | 0 | 0 | 0 | 0 | 0 | 0 | 0 | 0 | 0 | 0 | 0 | 0 | 0 | 0 | 0 | 0 | 0 | 0 | 0 | 0 | 0 | 0 | 0 | 0% | 0% | 0% | 0%
| Tank | NoSubset | H2 buried pipes | 0 | 0 | kgH2 | kgH2 | 0 | - | 0 | 0 | 0 | 0 | 0 | 0 | 0 | 0 | 0 | 0 | 0 | 0 | 0 | 0 | 0 | 0 | 0 | 0 | Based on Papadias2021 | Based on Papadias2021 assuming same values as of 2020 | Based on Papadias2021 assuming same values as of 2020 | Based on Papadias2021 assuming same values as of 2020 | 0% | 0% | 0% | 0% | 0% | 0% | 0% | 0% | 0 | 0 | 0 | 0 | Based on Induspart2023 for a working pressure around 100 bars | Based on Induspart2023 for a working pressure around 100 bars | Based on Induspart2023 for a working pressure around 100 bars | Based on Induspart2023 for a working pressure around 100 bars | 3% Capex based on Induspart2023 | 3% Capex based on Induspart2023 | 3% Capex based on Induspart2023 | 3% Capex based on Induspart2023 | 0 | 0 | 0 | 0 | 0 | 0 | 0 | 0 | 0 | 0 | 0 | 0 | 0 | 0 | 0 | 0 | 0 | 0 | 0 | 0 | From Marin2023 | From Marin2023 | From Marin2023 | From Marin2023 | 0% | 0% | 0% | 0%
Electrical | RPU_Solar_fixed | NoSubset | Solar fixed | 0 | 0 | kWe | kWhe | 0 | - | 0 | 0 | 0 | 0 | 0 | 0 | 0 | 0 | 0 | 0 | 0 | 0 | 0 | 0 | 0 | 0 | 0 | 0 | 0% | 0% | 0% | 0% | 0% | 0% | 0% | 0% | 0% | 0% | 0% | 0% | 0 | 0 | 0 | 0 | Based on Campion2023 | From Campion2021 | From Campion2021 | From Campion2021 | Based on Campion2023 | From Campion2021 | From Campion2021 | From Campion2021 | Based on Campion2023 | From Campion2021 | From Campion2021 | From Campion2021 | 0 | 0 | 0 | 0 | 0 | 0 | 0 | 0 | 0 | 0 | 0 | 0 | 0 | 0 | 0 | 0 | 0 | 0 | 0 | 0 | 0% | 0% | 0% | 0%
| RPU_Solar_track | NoSubset | Solar tracking | 0 | 0 | kWe | kWhe | 0 | - | 0 | 0 | 0 | 0 | 0 | 0 | 0 | 0 | 0 | 0 | 0 | 0 | 0 | 0 | 0 | 0 | 0 | 0 | 0% | 0% | 0% | 0% | 0% | 0% | 0% | 0% | 0% | 0% | 0% | 0% | 0 | 0 | 0 | 0 | Based on Campion2023 | From Campion2021 | From Campion2021 | From Campion2021 | Based on Campion2023 | From Campion2021 | From Campion2021 | From Campion2021 | Based on Campion2023 | From Campion2021 | From Campion2021 | From Campion2021 | 0 | 0 | 0 | 0 | 0 | 0 | 0 | 0 | 0 | 0 | 0 | 0 | 0 | 0 | 0 | 0 | 0 | 0 | 0 | 0 | 0% | 0% | 0% | 0%
| RPU_ON_SP198-HH100 | NoSubset | ON_SP198-HH100 | 0 | 0 | kWe | kWhe | 0 | - | 0 | 0 | 0 | 0 | 0 | 0 | 0 | 0 | 0 | 0 | 0 | 0 | 0 | 0 | 0 | 0 | 0 | 0 | 0% | 0% | 0% | 0% | 0% | 0% | 0% | 0% | 0% | 0% | 0% | 0% | 0 | 0 | 0 | 0 | Based on Campion2023 | From Campion2021 | From Campion2021 | From Campion2021 | Based on Campion2023 | From Campion2021 | From Campion2021 | From Campion2021 | Based on Campion2023 | From Campion2021 | From Campion2021 | From Campion2021 | 0 | 0 | 0 | 0 | 0 | 0 | 0 | 0 | 0 | 0 | 0 | 0 | 0 | 0 | 0 | 0 | 0 | 0 | 0 | 0 | 0% | 0% | 0% | 0%
| RPU_ON_SP198-HH150 | NoSubset | ON_SP198-HH150 | 0 | 0 | kWe | kWhe | 0 | - | 0 | 0 | 0 | 0 | 0 | 0 | 0 | 0 | 0 | 0 | 0 | 0 | 0 | 0 | 0 | 0 | 0 | 0 | 0% | 0% | 0% | 0% | 0% | 0% | 0% | 0% | 0% | 0% | 0% | 0% | 0 | 0 | 0 | 0 | Based on Campion2023 | From Campion2021 | From Campion2021 | From Campion2021 | Based on Campion2023 | From Campion2021 | From Campion2021 | From Campion2021 | Based on Campion2023 | From Campion2021 | From Campion2021 | From Campion2021 | 0 | 0 | 0 | 0 | 0 | 0 | 0 | 0 | 0 | 0 | 0 | 0 | 0 | 0 | 0 | 0 | 0 | 0 | 0 | 0 | 0% | 0% | 0% | 0%
| RPU_ON_SP237-HH100 | NoSubset | ON_SP237-HH100 | 0 | 0 | kWe | kWhe | 0 | - | 0 | 0 | 0 | 0 | 0 | 0 | 0 | 0 | 0 | 0 | 0 | 0 | 0 | 0 | 0 | 0 | 0 | 0 | 0% | 0% | 0% | 0% | 0% | 0% | 0% | 0% | 0% | 0% | 0% | 0% | 0 | 0 | 0 | 0 | Based on Campion2023 | From Campion2021 | From Campion2021 | From Campion2021 | Based on Campion2023 | From Campion2021 | From Campion2021 | From Campion2021 | Based on Campion2023 | From Campion2021 | From Campion2021 | From Campion2021 | 0 | 0 | 0 | 0 | 0 | 0 | 0 | 0 | 0 | 0 | 0 | 0 | 0 | 0 | 0 | 0 | 0 | 0 | 0 | 0 | 0% | 0% | 0% | 0%
| RPU_ON_SP237-HH150 | NoSubset | ON_SP237-HH150 | 0 | 0 | kWe | kWhe | 0 | - | 0 | 0 | 0 | 0 | 0 | 0 | 0 | 0 | 0 | 0 | 0 | 0 | 0 | 0 | 0 | 0 | 0 | 0 | 0% | 0% | 0% | 0% | 0% | 0% | 0% | 0% | 0% | 0% | 0% | 0% | 0 | 0 | 0 | 0 | Based on Campion2023 | From Campion2021 | From Campion2021 | From Campion2021 | Based on Campion2023 | From Campion2021 | From Campion2021 | From Campion2021 | Based on Campion2023 | From Campion2021 | From Campion2021 | From Campion2021 | 0 | 0 | 0 | 0 | 0 | 0 | 0 | 0 | 0 | 0 | 0 | 0 | 0 | 0 | 0 | 0 | 0 | 0 | 0 | 0 | 0% | 0% | 0% | 0%
| RPU_ON_SP277-HH100 | NoSubset | ON_SP277-HH100 | 0 | 0 | kWe | kWhe | 0 | - | 0 | 0 | 0 | 0 | 0 | 0 | 0 | 0 | 0 | 0 | 0 | 0 | 0 | 0 | 0 | 0 | 0 | 0 | 0% | 0% | 0% | 0% | 0% | 0% | 0% | 0% | 0% | 0% | 0% | 0% | 0 | 0 | 0 | 0 | Based on Campion2023 | From Campion2021 | From Campion2021 | From Campion2021 | Based on Campion2023 | From Campion2021 | From Campion2021 | From Campion2021 | Based on Campion2023 | From Campion2021 | From Campion2021 | From Campion2021 | 0 | 0 | 0 | 0 | 0 | 0 | 0 | 0 | 0 | 0 | 0 | 0 | 0 | 0 | 0 | 0 | 0 | 0 | 0 | 0 | 0% | 0% | 0% | 0%
| RPU_ON_SP277-HH150 | NoSubset | ON_SP277-HH150 | 0 | 0 | kWe | kWhe | 0 | - | 0 | 0 | 0 | 0 | 0 | 0 | 0 | 0 | 0 | 0 | 0 | 0 | 0 | 0 | 0 | 0 | 0 | 0 | 0% | 0% | 0% | 0% | 0% | 0% | 0% | 0% | 0% | 0% | 0% | 0% | 0 | 0 | 0 | 0 | Based on Campion2023 | From Campion2021 | From Campion2021 | From Campion2021 | Based on Campion2023 | From Campion2021 | From Campion2021 | From Campion2021 | Based on Campion2023 | From Campion2021 | From Campion2021 | From Campion2021 | 0 | 0 | 0 | 0 | 0 | 0 | 0 | 0 | 0 | 0 | 0 | 0 | 0 | 0 | 0 | 0 | 0 | 0 | 0 | 0 | 0% | 0% | 0% | 0%
| RPU_ON_SP321-HH100 | NoSubset | ON_SP321-HH100 | 0 | 0 | kWe | kWhe | 0 | - | 0 | 0 | 0 | 0 | 0 | 0 | 0 | 0 | 0 | 0 | 0 | 0 | 0 | 0 | 0 | 0 | 0 | 0 | 0% | 0% | 0% | 0% | 0% | 0% | 0% | 0% | 0% | 0% | 0% | 0% | 0 | 0 | 0 | 0 | Based on Campion2023 | From Campion2021 | From Campion2021 | From Campion2021 | Based on Campion2023 | From Campion2021 | From Campion2021 | From Campion2021 | Based on Campion2023 | From Campion2021 | From Campion2021 | From Campion2021 | 0 | 0 | 0 | 0 | 0 | 0 | 0 | 0 | 0 | 0 | 0 | 0 | 0 | 0 | 0 | 0 | 0 | 0 | 0 | 0 | 0% | 0% | 0% | 0%
| RPU_ON_SP321-HH150 | NoSubset | ON_SP321-HH150 | 0 | 0 | kWe | kWhe | 0 | - | 0 | 0 | 0 | 0 | 0 | 0 | 0 | 0 | 0 | 0 | 0 | 0 | 0 | 0 | 0 | 0 | 0 | 0 | 0% | 0% | 0% | 0% | 0% | 0% | 0% | 0% | 0% | 0% | 0% | 0% | 0 | 0 | 0 | 0 | Based on Campion2023 | From Campion2021 | From Campion2021 | From Campion2021 | Based on Campion2023 | From Campion2021 | From Campion2021 | From Campion2021 | Based on Campion2023 | From Campion2021 | From Campion2021 | From Campion2021 | 0 | 0 | 0 | 0 | 0 | 0 | 0 | 0 | 0 | 0 | 0 | 0 | 0 | 0 | 0 | 0 | 0 | 0 | 0 | 0 | 0% | 0% | 0% | 0%
| RPU_OFF_SP379-HH100 | NoSubset | OFF_SP379-HH100 | 0 | 0 | kWe | kWhe | 0 | - | 0 | 0 | 0 | 0 | 0 | 0 | 0 | 0 | 0 | 0 | 0 | 0 | 0 | 0 | 0 | 0 | 0 | 0 | 0% | 0% | 0% | 0% | 0% | 0% | 0% | 0% | 0% | 0% | 0% | 0% | 0 | 0 | 0 | 0 | Based on Campion2023 | From Campion2021 | From Campion2021 | From Campion2021 | Based on Campion2023 | From Campion2021 | From Campion2021 | From Campion2021 | Based on Campion2023 | From Campion2021 | From Campion2021 | From Campion2021 | 0 | 0 | 0 | 0 | 0 | 0 | 0 | 0 | 0 | 0 | 0 | 0 | 0 | 0 | 0 | 0 | 0 | 0 | 0 | 0 | 0% | 0% | 0% | 0%
| RPU_OFF_SP379-HH150 | NoSubset | OFF_SP379-HH150 | 0 | 0 | kWe | kWhe | 0 | - | 0 | 0 | 0 | 0 | 0 | 0 | 0 | 0 | 0 | 0 | 0 | 0 | 0 | 0 | 0 | 0 | 0 | 0 | 0% | 0% | 0% | 0% | 0% | 0% | 0% | 0% | 0% | 0% | 0% | 0% | 0 | 0 | 0 | 0 | Based on Campion2023 | From Campion2021 | From Campion2021 | From Campion2021 | Based on Campion2023 | From Campion2021 | From Campion2021 | From Campion2021 | Based on Campion2023 | From Campion2021 | From Campion2021 | From Campion2021 | 0 | 0 | 0 | 0 | 0 | 0 | 0 | 0 | 0 | 0 | 0 | 0 | 0 | 0 | 0 | 0 | 0 | 0 | 0 | 0 | 0% | 0% | 0% | 0%
| RPU_OFF_SP450-HH100 | NoSubset | OFF_SP450-HH100 | 0 | 0 | kWe | kWhe | 0 | - | 0 | 0 | 0 | 0 | 0 | 0 | 0 | 0 | 0 | 0 | 0 | 0 | 0 | 0 | 0 | 0 | 0 | 0 | 0% | 0% | 0% | 0% | 0% | 0% | 0% | 0% | 0% | 0% | 0% | 0% | 0 | 0 | 0 | 0 | Based on Campion2023 | From Campion2021 | From Campion2021 | From Campion2021 | Based on Campion2023 | From Campion2021 | From Campion2021 | From Campion2021 | Based on Campion2023 | From Campion2021 | From Campion2021 | From Campion2021 | 0 | 0 | 0 | 0 | 0 | 0 | 0 | 0 | 0 | 0 | 0 | 0 | 0 | 0 | 0 | 0 | 0 | 0 | 0 | 0 | 0% | 0% | 0% | 0%
| RPU_OFF_SP450-HH150 | NoSubset | OFF_SP450-HH150 | 0 | 0 | kWe | kWhe | 0 | - | 0 | 0 | 0 | 0 | 0 | 0 | 0 | 0 | 0 | 0 | 0 | 0 | 0 | 0 | 0 | 0 | 0 | 0 | 0% | 0% | 0% | 0% | 0% | 0% | 0% | 0% | 0% | 0% | 0% | 0% | 0 | 0 | 0 | 0 | Based on Campion2023 | From Campion2021 | From Campion2021 | From Campion2021 | Based on Campion2023 | From Campion2021 | From Campion2021 | From Campion2021 | Based on Campion2023 | From Campion2021 | From Campion2021 | From Campion2021 | 0 | 0 | 0 | 0 | 0 | 0 | 0 | 0 | 0 | 0 | 0 | 0 | 0 | 0 | 0 | 0 | 0 | 0 | 0 | 0 | 0% | 0% | 0% | 0%
| RPU_CSP_ST50 | NoSubset | CSP Plant tower 50 MW | 0 | 0 | kWe | kWhe | 0 | - | 0 | 0 | 0 | 0 | 0 | 0 | 0 | 0 | 0 | 0 | 0 | 0 | 0 | 0 | 0 | 0 | 0 | 0 | From Campion2024 | From Campion2024 | From Campion2024 | From Campion2024 | From Campion2024 | From Campion2024 | From Campion2024 | From Campion2024 | From Campion2024 | From Campion2024 | From Campion2024 | From Campion2024 | From Campion2024 | From Campion2024 | From Campion2024 | From Campion2024 | From Campion2024 | From Campion2024 | From Campion2024 | From Campion2024 | From Campion2024 | From Campion2024 | From Campion2024 | From Campion2024 | From Campion2024 | From Campion2024 | From Campion2024 | From Campion2024 | 0 | 0 | 0 | 0 | 0 | 0 | 0 | 0 | 0 | 0 | 0 | 0 | From Campion2024 | From Campion2024 | From Campion2024 | From Campion2024 | From Campion2024 | From Campion2024 | From Campion2024 | From Campion2024 | From Campion2024 | From Campion2024 | From Campion2024 | From Campion2024
| RPU_CSP_ST100 | NoSubset | CSP Plant tower 100 MW | 0 | 0 | kWe | kWhe | 0 | - | 0 | 0 | 0 | 0 | 0 | 0 | 0 | 0 | 0 | 0 | 0 | 0 | 0 | 0 | 0 | 0 | 0 | 0 | From Campion2024 | From Campion2024 | From Campion2024 | From Campion2024 | From Campion2024 | From Campion2024 | From Campion2024 | From Campion2024 | From Campion2024 | From Campion2024 | From Campion2024 | From Campion2024 | From Campion2024 | From Campion2024 | From Campion2024 | From Campion2024 | From Campion2024 | From Campion2024 | From Campion2024 | From Campion2024 | From Campion2024 | From Campion2024 | From Campion2024 | From Campion2024 | From Campion2024 | From Campion2024 | From Campion2024 | From Campion2024 | 0 | 0 | 0 | 0 | 0 | 0 | 0 | 0 | 0 | 0 | 0 | 0 | From Campion2024 | From Campion2024 | From Campion2024 | From Campion2024 | From Campion2024 | From Campion2024 | From Campion2024 | From Campion2024 | From Campion2024 | From Campion2024 | From Campion2024 | From Campion2024
| RPU_CSP_PT50 | NoSubset | CSP Plant parabolic 50 MW | 0 | 0 | kWe | kWhe | 0 | - | 0 | 0 | 0 | 0 | 0 | 0 | 0 | 0 | 0 | 0 | 0 | 0 | 0 | 0 | 0 | 0 | 0 | 0 | From Campion2024 | From Campion2024 | From Campion2024 | From Campion2024 | From Campion2024 | From Campion2024 | From Campion2024 | From Campion2024 | From Campion2024 | From Campion2024 | From Campion2024 | From Campion2024 | From Campion2024 | From Campion2024 | From Campion2024 | From Campion2024 | From Campion2024 | From Campion2024 | From Campion2024 | From Campion2024 | From Campion2024 | From Campion2024 | From Campion2024 | From Campion2024 | From Campion2024 | From Campion2024 | From Campion2024 | From Campion2024 | 0 | 0 | 0 | 0 | 0 | 0 | 0 | 0 | 0 | 0 | 0 | 0 | From Campion2024 | From Campion2024 | From Campion2024 | From Campion2024 | From Campion2024 | From Campion2024 | From Campion2024 | From Campion2024 | From Campion2024 | From Campion2024 | From Campion2024 | From Campion2024
| RPU_CSP_PT100 | NoSubset | CSP Plant parabolic 100 MW | 0 | 0 | kWe | kWhe | 0 | - | 0 | 0 | 0 | 0 | 0 | 0 | 0 | 0 | 0 | 0 | 0 | 0 | 0 | 0 | 0 | 0 | 0 | 0 | From Campion2024 | From Campion2024 | From Campion2024 | From Campion2024 | From Campion2024 | From Campion2024 | From Campion2024 | From Campion2024 | From Campion2024 | From Campion2024 | From Campion2024 | From Campion2024 | From Campion2024 | From Campion2024 | From Campion2024 | From Campion2024 | From Campion2024 | From Campion2024 | From Campion2024 | From Campion2024 | From Campion2024 | From Campion2024 | From Campion2024 | From Campion2024 | From Campion2024 | From Campion2024 | From Campion2024 | From Campion2024 | 0 | 0 | 0 | 0 | 0 | 0 | 0 | 0 | 0 | 0 | 0 | 0 | From Campion2024 | From Campion2024 | From Campion2024 | From Campion2024 | From Campion2024 | From Campion2024 | From Campion2024 | From Campion2024 | From Campion2024 | From Campion2024 | From Campion2024 | From Campion2024
| Stor_in | NoSubset | Charge TES | 0 | 0 | kWe | - | 0 | - | 0 | 0 | 0 | 0 | 0 | 0 | 0 | 0 | 0 | 0 | 0 | 0 | 0 | 0 | 0 | 0 | 0 | 0 | From Campion2024 | From Campion2024 | From Campion2024 | From Campion2024 | From Campion2024 | From Campion2024 | From Campion2024 | From Campion2024 | From Campion2024 | From Campion2024 | From Campion2024 | From Campion2024 | From Campion2024 | From Campion2024 | From Campion2024 | From Campion2024 | From Campion2024 | From Campion2024 | From Campion2024 | From Campion2024 | From Campion2024 | From Campion2024 | From Campion2024 | From Campion2024 | From Campion2024 | From Campion2024 | From Campion2024 | From Campion2024 | 0 | 0 | 0 | 0 | 0 | 0 | 0 | 0 | 0 | 0 | 0 | 0 | From Campion2024 | From Campion2024 | From Campion2024 | From Campion2024 | From Campion2024 | From Campion2024 | From Campion2024 | From Campion2024 | From Campion2024 | From Campion2024 | From Campion2024 | From Campion2024
| Stor_out | NoSubset | Discharge TES | 0 | 0 | kWe | kWhe | 0 | - | 0 | 0 | 0 | 0 | 0 | 0 | 0 | 0 | 0 | 0 | 0 | 0 | 0 | 0 | 0 | 0 | 0 | 0 | From Campion2024 | From Campion2024 | From Campion2024 | From Campion2024 | From Campion2024 | From Campion2024 | From Campion2024 | From Campion2024 | From Campion2024 | From Campion2024 | From Campion2024 | From Campion2024 | From Campion2024 | From Campion2024 | From Campion2024 | From Campion2024 | From Campion2024 | From Campion2024 | From Campion2024 | From Campion2024 | From Campion2024 | From Campion2024 | From Campion2024 | From Campion2024 | From Campion2024 | From Campion2024 | From Campion2024 | From Campion2024 | 0 | 0 | 0 | 0 | 0 | 0 | 0 | 0 | 0 | 0 | 0 | 0 | From Campion2024 | From Campion2024 | From Campion2024 | From Campion2024 | From Campion2024 | From Campion2024 | From Campion2024 | From Campion2024 | From Campion2024 | From Campion2024 | From Campion2024 | From Campion2024
| Tank | NoSubset | TES ST 50 MW | 0 | 0 | kWhe | kWhe | 0 | - | 0 | 0 | 0 | 0 | 0 | 0 | 0 | 0 | 0 | 0 | 0 | 0 | 0 | 0 | 0 | 0 | 0 | 0 | From Campion2024 | From Campion2024 | From Campion2024 | From Campion2024 | From Campion2024 | From Campion2024 | From Campion2024 | From Campion2024 | From Campion2024 | From Campion2024 | From Campion2024 | From Campion2024 | From Campion2024 | From Campion2024 | From Campion2024 | From Campion2024 | From Campion2024 | From Campion2024 | From Campion2024 | From Campion2024 | From Campion2024 | From Campion2024 | From Campion2024 | From Campion2024 | From Campion2024 | From Campion2024 | From Campion2024 | From Campion2024 | 0 | 0 | 0 | 0 | 0 | 0 | 0 | 0 | 0 | 0 | 0 | 0 | From Campion2024 | From Campion2024 | From Campion2024 | From Campion2024 | From Campion2024 | From Campion2024 | From Campion2024 | From Campion2024 | From Campion2024 | From Campion2024 | From Campion2024 | From Campion2024
| Tank | NoSubset | TES ST 100 MW | 0 | 0 | kWhe | kWhe | 0 | - | 0 | 0 | 0 | 0 | 0 | 0 | 0 | 0 | 0 | 0 | 0 | 0 | 0 | 0 | 0 | 0 | 0 | 0 | From Campion2024 | From Campion2024 | From Campion2024 | From Campion2024 | From Campion2024 | From Campion2024 | From Campion2024 | From Campion2024 | From Campion2024 | From Campion2024 | From Campion2024 | From Campion2024 | From Campion2024 | From Campion2024 | From Campion2024 | From Campion2024 | From Campion2024 | From Campion2024 | From Campion2024 | From Campion2024 | From Campion2024 | From Campion2024 | From Campion2024 | From Campion2024 | From Campion2024 | From Campion2024 | From Campion2024 | From Campion2024 | 0 | 0 | 0 | 0 | 0 | 0 | 0 | 0 | 0 | 0 | 0 | 0 | From Campion2024 | From Campion2024 | From Campion2024 | From Campion2024 | From Campion2024 | From Campion2024 | From Campion2024 | From Campion2024 | From Campion2024 | From Campion2024 | From Campion2024 | From Campion2024
| Tank | NoSubset | TES PT 50 MW | 0 | 0 | kWhe | kWhe | 0 | - | 0 | 0 | 0 | 0 | 0 | 0 | 0 | 0 | 0 | 0 | 0 | 0 | 0 | 0 | 0 | 0 | 0 | 0 | From Campion2024 | From Campion2024 | From Campion2024 | From Campion2024 | From Campion2024 | From Campion2024 | From Campion2024 | From Campion2024 | From Campion2024 | From Campion2024 | From Campion2024 | From Campion2024 | From Campion2024 | From Campion2024 | From Campion2024 | From Campion2024 | From Campion2024 | From Campion2024 | From Campion2024 | From Campion2024 | From Campion2024 | From Campion2024 | From Campion2024 | From Campion2024 | From Campion2024 | From Campion2024 | From Campion2024 | From Campion2024 | 0 | 0 | 0 | 0 | 0 | 0 | 0 | 0 | 0 | 0 | 0 | 0 | From Campion2024 | From Campion2024 | From Campion2024 | From Campion2024 | From Campion2024 | From Campion2024 | From Campion2024 | From Campion2024 | From Campion2024 | From Campion2024 | From Campion2024 | From Campion2024
| Tank | NoSubset | TES PT 100 MW | 0 | 0 | kWhe | kWhe | 0 | - | 0 | 0 | 0 | 0 | 0 | 0 | 0 | 0 | 0 | 0 | 0 | 0 | 0 | 0 | 0 | 0 | 0 | 0 | From Campion2024 | From Campion2024 | From Campion2024 | From Campion2024 | From Campion2024 | From Campion2024 | From Campion2024 | From Campion2024 | From Campion2024 | From Campion2024 | From Campion2024 | From Campion2024 | From Campion2024 | From Campion2024 | From Campion2024 | From Campion2024 | From Campion2024 | From Campion2024 | From Campion2024 | From Campion2024 | From Campion2024 | From Campion2024 | From Campion2024 | From Campion2024 | From Campion2024 | From Campion2024 | From Campion2024 | From Campion2024 | 0 | 0 | 0 | 0 | 0 | 0 | 0 | 0 | 0 | 0 | 0 | 0 | From Campion2024 | From Campion2024 | From Campion2024 | From Campion2024 | From Campion2024 | From Campion2024 | From Campion2024 | From Campion2024 | From Campion2024 | From Campion2024 | From Campion2024 | From Campion2024
| NoSubset | NoSubset | CSP+TES | 0 | 0 | - | - | 0 | - | 0 | 0 | 0 | 0 | 0 | 0 | 0 | 0 | 0 | 0 | 0 | 0 | 0 | 0 | 0 | 0 | 0 | 0 | From Campion2024 | From Campion2024 | From Campion2024 | From Campion2024 | From Campion2024 | From Campion2024 | From Campion2024 | From Campion2024 | From Campion2024 | From Campion2024 | From Campion2024 | From Campion2024 | From Campion2024 | From Campion2024 | From Campion2024 | From Campion2024 | From Campion2024 | From Campion2024 | From Campion2024 | From Campion2024 | From Campion2024 | From Campion2024 | From Campion2024 | From Campion2024 | From Campion2024 | From Campion2024 | From Campion2024 | From Campion2024 | 0 | 0 | 0 | 0 | 0 | 0 | 0 | 0 | 0 | 0 | 0 | 0 | From Campion2024 | From Campion2024 | From Campion2024 | From Campion2024 | From Campion2024 | From Campion2024 | From Campion2024 | From Campion2024 | From Campion2024 | From Campion2024 | From Campion2024 | From Campion2024
| PU_Grid_in | Grid_buy | Electricity from the grid | 0 | 0 | kWe | kWhe | 0 | - | 0 | 0 | 0 | 0 | 0 | 0 | 0 | 0 | 0 | 0 | 0 | 0 | 0 | 0 | 0 | 0 | 0 | 0 | 0% | 0% | 0% | 0% | 0% | 0% | 0% | 0% | 0% | 0% | 0% | 0% | 0 | 0 | 0 | 0 | 0 | 0 | 0 | 0 | 0 | 0 | 0 | 0 | From Campion2023 | From Campion2023 | From Campion2023 | From Campion2023 | 0 | 0 | 0 | 0 | 0 | 0 | 0 | 0 | 0 | 0 | 0 | 0 | 0 | 0 | 0 | 0 | 0 | 0 | 0 | 0 | 0% | 0% | 0% | 0%
| Grid_out | Grid_sell | Curtailment | 0 | 0 | kWe | kWhe | 0 | - | 0 | 0 | 0 | 0 | 0 | 0 | 0 | 0 | 0 | 0 | 0 | 0 | 0 | 0 | 0 | 0 | 0 | 0 | 0% | 0% | 0% | 0% | 0% | 0% | 0% | 0% | 0% | 0% | 0% | 0% | 0 | 0 | 0 | 0 | 0 | 0 | 0 | 0 | 0 | 0 | 0 | 0 | 0 | 0 | 0 | 0 | 0 | 0 | 0 | 0 | 0 | 0 | 0 | 0 | 0 | 0 | 0 | 0 | 0 | 0 | 0 | 0 | 0 | 0 | 0 | 0 | 0% | 0% | 0% | 0%
| Stor_in | NoSubset | Charge batteries | 0 | 0 | kWe | kWhe | 0 | - | 0 | 0 | 0 | 0 | 0 | 0 | 0 | 0 | 0 | 0 | 0 | 0 | 0 | 0 | 0 | 0 | 0 | 0 | 0% | 0% | 0% | 0% | 0% | 0% | 0% | 0% | 0% | 0% | 0% | 0% | From Marin2023 | From Marin2023 | From Marin2023 | From Marin2023 | 0 | 0 | 0 | 0 | 0 | 0 | 0 | 0 | 0 | 0 | 0 | 0 | 0 | 0 | 0 | 0 | 0 | 0 | 0 | 0 | 0 | 0 | 0 | 0 | 0 | 0 | 0 | 0 | 0 | 0 | 0 | 0 | 0% | 0% | 0% | 0%
| Stor_out | NoSubset | Discharge batteries | 0 | 0 | kWe | kWhe | 0 | - | 0 | 0 | 0 | 0 | 0 | 0 | 0 | 0 | 0 | 0 | 0 | 0 | 0 | 0 | 0 | 0 | 0 | 0 | 0% | 0% | 0% | 0% | 0% | 0% | 0% | 0% | 0% | 0% | 0% | 0% | From Marin2023 | From Marin2023 | From Marin2023 | From Marin2023 | 0 | 0 | 0 | 0 | 0 | 0 | 0 | 0 | 0 | 0 | 0 | 0 | 0 | 0 | 0 | 0 | 0 | 0 | 0 | 0 | 0 | 0 | 0 | 0 | 0 | 0 | 0 | 0 | 0 | 0 | 0 | 0 | 0% | 0% | 0% | 0%
| Tank | NoSubset | Batteries | 0 | 0 | kWhe | kWhe | 0 | - | 0 | 0 | 0 | 0 | 0 | 0 | 0 | 0 | 0 | 0 | 0 | 0 | 0 | 0 | 0 | 0 | 0 | 0 | From Marin2023 | From Marin2023 | From Marin2023 | From Marin2023 | From Marin2023 | From Marin2023 | From Marin2023 | From Marin2023 | From Marin2023 | From Marin2023 | From Marin2023 | From Marin2023 | From Marin2023 | From Marin2023 | From Marin2023 | From Marin2023 | From Marin2023 | From Marin2023 | From Marin2023 | From Marin2023 | From Marin2023 | From Marin2023 | From Marin2023 | From Marin2023 | From Marin2023 | From Marin2023 | From Marin2023 | From Marin2023 | 0 | 0 | 0 | 0 | 0 | No CO2 formula here, check techno-eco file | 0 | 0 | 0 | 0 | 0 | 0 | 0 | 0 | 0 | 0 | From Marin2023 | From Marin2023 | From Marin2023 | From Marin2023 | 0% | 0% | 0% | 0%

## Sources
Reference tag in the comments and mendeley | Title | Main author | Year | Document type | Reliability | Link (doi is preferred) | Comment
MMZCS2023 | Communication with Mærsk Mc-Kinney Møller Center for Zero Carbon Shipping | Brandon McKenna | 2023 | Database |  |  | Communication with different industry partners. Final value is an "aggregate" of different values from the industry
BhmWP12023 | Assessment of resources available in Bornholm | WP1 | 2023 | Report
Adams2019 | Onboard Type IV Compressed Hydrogen Storage System - Cost and Performance Status (19008) | Adams | 2019 | Record 19008 NREL |  | https://www.hydrogen.energy.gov/program_records.html?print
Papadias2021 | Bulk storage of hydrogen | Papadias | 2021 | Article |  | https://www.sciencedirect.com/science/article/pii/S0360319921030834
Armijo2020 | Flexible production of green hydrogen and ammonia from variable solar and wind energy:Case study of Chile and Argentina | Armijo | 2020 | Article |  | https://doi.org/10.1016/j.ijhydene.2019.11.028
IEA2019 | IEA The future of hydrogen 2019 | IEA | 2019 | IEA Report |  | https://webstore.iea.org/the-future-of-hydrogen
Campion2023 | Techno-economic assessment of green ammonia production with different wind and solar potentials | Campion | 2023 | Article |  | https://doi.org/10.1016/j.rser.2022.113057
Induspart2023 | Communication with industrial partners | Induspart | 2023 | Database
NREL2020 | Annual technlogy baseline for hydrogen | NREL | 2020 | Webpage |  | https://atb.nrel.gov/transportation/2020/hydrogen | Data validated by industrial partners
Ikäheimo2018 | Power-to-ammonia in future North European 100 % renewable power and heat system | Ikäheimo | 2018 | Paper |  | https://www.sciencedirect.com/science/article/pii/S0360319918319931
DEAstor2020 | Technology data for energy storage | DEA | 2020 | Report/Catalogue |  | https://ens.dk/en/our-services/projections-and-models/technology-data/technology-data-energy-storage
Campion2021 | MarE-fuel: LCOE and optimal electricity supply strategies for P2X plants | Campion | 2021 | Report |  | https://backend.orbit.dtu.dk/ws/portalfiles/portal/264043718/MarE_Fuel_LCOE_and_optimal_electricity_supply_strategies_for_P2X_plants.pdf
Letoffet2024 | Techno-economic assessment of upgraded pyrolysis bio-oils for future marine fuels | Letoffet | 2024 | Article |  | https://doi.org/10.1016/j.enconman.2024.118225
Kofler2024 | Techno-Economic Analysis of Dimethyl Ether Production from Different Biomass Resources and Off-Grid Renewable Electricity | Kofler | 2024 | Article |  | https://doi.org/10.1021/acs.energyfuels.4c00311
Marin2023 | Work Package 2: Modelling of scenarios for Power-to-X and alternative fuels production in Bornholm | Marin | 2023 | Report |  | https://orbit.dtu.dk/en/publications/work-package-2-modelling-of-scenarios-for-power-to-x-and-alternat
Campion2024 | The potential role of concentrated solar power for off-grid green hydrogen and ammonia production | Campion | 2024 | Article |  | https://doi.org/10.1016/j.renene.2024.121410
Terlouw2022 | Large-scale hydrogen production via water electrolysis: a techno-economic and environmental assessment | Terlouw | 2022 | Article |  | 10.1039/D2EE01023B
https://doi.org/10.1038/s41560-020-00771-9
https://www.iea.org/reports/world-energy-outlook-2020
https://doi.org/10.1016/j.egypro.2017.03.1111
https://www.nrel.gov/docs/fy04osti/35404.pdf
https://www.nature.com/articles/s41558-021-01032-7
https://www.cei.washington.edu/education/science-of-solar/battery-technology/
https://www.iea.org/reports/net-zero-by-2050
https://www.hydrogen.energy.gov/pdfs/progress13/xi_5_elgowainy_2013.pdf
https://ens.dk/en/our-services/projections-and-models/technology-data/technology-data-industrial-process-heat-and
https://www.sciencedirect.com/science/article/pii/B9781782423645000075
https://www.sciencedirect.com/science/article/pii/S0360319921030834
https://ens.dk/en/our-services/projections-and-models/technology-data/technology-data-generation-electricity-and
https://ens.dk/en/our-services/projections-and-models/technology-data/technology-data-renewable-fuels
https://ens.dk/en/our-services/projections-and-models/technology-data/technology-data-carbon-capture-transport-and
https://op.europa.eu/en/publication-detail/-/publication/1f55ca82-3451-11e6-969e-01aa75ed71a1/language-en
https://www.nordicenergy.org/project/np2x/
http://dx.doi.org/10.2139/ssrn.4154006
https://orbit.dtu.dk/en/projects/electro-fuels-for-long-range-maritime-transport
https://www.danskfjernvarme.dk/groen-energi/analyser/210512-power-to-x-og-fjernvarme