## Data_base_case
Red: Don't change the name without changing the Julia code |  |  |  |  | Used (1 or 0) | Unit tag | Yearly demand (kg fuel) | Produced from | El balance | Heat balance | H2 balance | Max Capacity | Fuel production rate (kg output/kg input) | Heat generated (kWh/output) | Load min (% of max capacity) | Ramp up (% of capacity /h) | Ramp down (% of capacity /h) | Electrical consumption (kWh/output) | Investment (EUR/Capacity installed) | Fixed cost (EUR/Capacity installed/y) | Variable cost (EUR/output) | Fuel selling price (EUR/output) | Fuel buying price (EUR/output) | Annuity factor
| Subsets | Subsets_2 | Type of units | Parameters--> | Used (1 or 0) | Unit tag | Yearly demand (kg fuel) | Produced from | El balance | Heat balance | H2 balance | Max Capacity | Fuel production rate (kg output/kg input) | Heat generated (kWh/output) | Load min (% of max capacity) | Ramp up (% of capacity /h) | Ramp down (% of capacity /h) | Electrical consumption (kWh/output) | Investment (EUR/Capacity installed) | Fixed cost (EUR/Capacity installed/y) | Variable cost (EUR/output) | Fuel selling price (EUR/output) | Fuel buying price (EUR/output) | Annuity factor
|  |  |  | Year--> | All | All | All | All | All | All | All | All | 2025 | 2025 | 2025 | 2025 | 2025 | 2025 | 2025 | 2025 | 2025 | 2025 | 2025 | 2025
[5 empty] | Used (1 or 0)All | Unit tagAll | Yearly demand (kg fuel)All | Produced fromAll | El balanceAll | Heat balanceAll | H2 balanceAll | Max CapacityAll | Fuel production rate (kg output/kg input)2025 | Heat generated (kWh/output)2025 | Load min (% of max capacity)2025 | Ramp up (% of capacity /h)2025 | Ramp down (% of capacity /h)2025 | Electrical consumption (kWh/output)2025 | Investment (EUR/Capacity installed)2025 | Fixed cost (EUR/Capacity installed/y)2025 | Variable cost (EUR/output)2025 | Fuel selling price (EUR/output)2025 | Fuel buying price (EUR/output)2025 | Annuity factor2025
|  |  |  | Line/Column index | 1 | 2 | 3 | 4 | 5 | 6 | 7 | 8 | 9 |  | 11 | 12 | 13 | 14 | 15 | 16 | 17 | 18 | 19 | 20
Non-electrical | Product | Min_demand_MainFuel | H2 user (ammonia plant) | 1 | 1 | Ammonia demand | 100000000 | Reactant3 | 0 | 0 | 0 | 0 | 5.55 |  | 40% | 100% | 100% | 0.38 | 4192 | 436 | 0 | 0 | 0 | 0.093679
| Reactant1 | - | Water supply | 2 | 1 | H2O | 0 | - | 0 | 0 | 0 | 0 | 0 |  | 0% | 100% | 100% | 0 | 0 | 0 | 0 | 0 | 0 | 0
| Product/Reactant2 | - | Electrolyser AEC | 3 | 1 | H2_from_AEC | 0 | Reactant1 | 0 | 0 | 1 | 0 | 0.11235 |  | 0% | 100% | 100% | 51.5 | 56467 | 1129 | 0 | 0 | 0 | 0.093679
| Reactant3 | - | H2 pipeline to demand | 4 | 1 | H2_pipeline_to_demand | 0 | - | 0 | 0 | -1 | 0 | 0 |  | 0% | 100% | 100% | 0 | 0 | 0 | 0 | 0 | 0 | 0
| Stor_in | - | H2 storage compressor | 5 | 1 | H2_to_pipe | 0 | - | 0 | 0 | -1 | 0 | 0 |  | 0% | 100% | 100% | 0.94 | 0 | 0 | 0 | 0 | 0 | 0.093679
| Stor_out | - | H2 storage valve | 6 | 1 | H2_from_pipe | 0 | - | 0 | 0 | 1 | 0 | 0 |  | 0% | 100% | 100% | 0 | 0 | 0 | 0 | 0 | 0 | 0
| Tank | - | H2 underground pipe | 7 | 1 | H2_stored_pipe | 0 | - | 0 | 0 | 0 | 0 | 0 |  | 9% | 100% | 100% | 0 | 460.7554 | 0.99168 | 0 | 0 | 0 | 0.081743
Electrical | RPU_Solar_fixed | - | Solar fixed | 8 | 1 | PV fixed | 0 | - | 1 | 0 | 0 | 0 | 0 |  | 0% | 100% | 100% | 0 | 550 | 9.1 | 0 | 0 | 0 | 0.085803
| PU_Grid_in | Grid_buy | Electricity from the grid | 9 | 0 | Power_from_the_grid | 0 | - | 1 | 0 | 0 | 0 | 0 |  | 0% | 100% | 100% | 0 | 0 | 0 | 0 | 0 | 0.1665 | 0.085803
| PU_Grid_out | Grid_sell | Electricity to the grid | 10 | 1 | Power_to_the_grid | 0 | - | -1 | 0 | 0 | 0 | 0 |  | 0% | 100% | 100% | 0 | 0 | 0 | 0.003 | 0 | 0 | 0
| Stor_in | - | Charge batteries | 11 | 1 | Electricity_to_batteries | 0 | - | -1 | 0 | 0 | 0 | 0 |  | 0% | 100% | 100% | 0 | 0 | 0 | 0.0020856 | 0 | 0 | 0
| Stor_out | - | Discharge batteries | 12 | 1 | Electricity_from_batteries | 0 | - | 1 | 0 | 0 | 0 | 0 |  | 0% | 100% | 100% | 0 | 0 | 0 | 0 | 0 | 0 | 0
| Tank | - | Batteries | 13 | 1 | Electricity_stored | 0 | - | 0 | 0 | 0 | 0 | 0 |  | 20% | 100% | 100% | 0 | 361.8297 | 5.0761 | 0 | 0 | 0 | 0.10185
Note on S8: Author: 51.5 or 95.1 or 71.5
Note on S10: Author: 0.94
Note on T10: Author: 9091.76993534483
Note on U10: Author: 181.835398706897
Note on T12: Author: Tank: 981.950431034483
Note on U12: Author: Tank: 19.6390086206897
Note on S16: Author: 0.04
Note on S17: Author: 0.05

## Data_base_case_20
[5 empty] | Used (1 or 0) | Unit tag | Yearly demand (kg fuel) | Installed capacity (kW or kg/h) | Produced from | El balance | H2 balance | Fuel production rate (kg output/kg input) | Load min (% of max capacity) | Load max (% of max capacity) | Ramp up (% of capacity /h) | Ramp down (% of capacity /h) | Electrical consumption (kWh/output) | Investment (€/Capacity installed) | Fixed cost (€/Capacity installed/y) | Variable cost (€/Output) | Fuel selling price (€/output) | Fuel buying price (€/output) | Annuity factor
|  |  |  | Parameters--> | Used (1 or 0) | Unit tag | Yearly demand (kg fuel) | Installed capacity (kW or kg/h) | Produced from | El balance | H2 balance | Fuel production rate (kg output/kg input) | Load min (% of max capacity) | Load max (% of max capacity) | Ramp up (% of capacity /h) | Ramp down (% of capacity /h) | Electrical consumption (kWh/output) | Investment (€/Capacity installed) | Fixed cost (€/Capacity installed/y) | Variable cost (€/Output) | Fuel selling price (€/output) | Fuel buying price (€/output) | Annuity factor
Red: Don't change the name without changing the Julia code |  |  |  | Year--> | 2015 | 2015 | 2015 | 2015 | 2015 | 2015 | 2015 | 2015 | 2015 | 2015 | 2015 | 2015 | 2015 | 2015 | 2015 | 2015 | 2015 | 2015 | 2015
[5 empty] | Used (1 or 0)2015 | Unit tag2015 | Yearly demand (kg fuel)2015 |  | Produced from2015 | El balance2015 | H2 balance2015 | Fuel production rate (kg output/kg input)2015 | Load min (% of max capacity)2015 | Load max (% of max capacity)2015 | Ramp up (% of capacity /h)2015 | Ramp down (% of capacity /h)2015 | Electrical consumption (kWh/output)2015 | Investment (€/Capacity installed)2015 | Fixed cost (€/Capacity installed/y)2015 | Variable cost (€/Output)2015 | Fuel selling price (€/output)2015 | Fuel buying price (€/output)2015 | Annuity factor2015
| Subsets | Subsets_2 | Type of units | Line/Column index | 1 | 2 | 3 | 4 | 5 | 6 | 7 | 8 | 9 | 10 | 11 | 12 | 13 | 14 | 15 | 16 | 17 | 18 | 19
Non-electrical | Product | Min_demand | H2 user (ammonia plant) | 1 | 1 | Ammonia demand | 100000000 | 0 | Reactant3 | 0 | 0 | 5.55 | 40% | 100% | 100% | 100% | 0.38 | 4192 | 436 | 0 | 0 | 0 | 0.1068
| Reactant1 | - | Water supply | 2 | 1 | H2O | 0 | 0 | - | 0 | 0 | 0 | 0% | 100% | 100% | 100% | 0 | 0 | 0 | 0 | 0 | 0 | 0
| Product/Reactant2 | - | Electrolyser AEC | 3 | 1 | H2_from_AEC | 0 | 0 | Reactant1 | 0 | 1 | 0.11235 | 0% | 100% | 100% | 100% | 51.5 | 56467 | 1129 | 0 | 0 | 0 | 0.1068
| Reactant3 | - | H2 pipeline to demand | 4 | 1 | H2_pipeline_to_demand | 0 | 0 | - | 0 | -1 | 0 | 0% | 100% | 100% | 100% | 0 | 0 | 0 | 0 | 0 | 0 | 0
| Stor_in | - | H2 tank compressor | 5 | 1 | H2_to_pipe | 0 | 0 |  | 0 | -1 | 0 | 0% | 100% | 100% | 100% | 0.94 | 0 | 0 | 0 | 0 | 0 | 0.1068
| Stor_out | - | H2 tank valve | 6 | 1 | H2_from_pipe | 0 | 0 |  | 0 | 1 | 0 | 0% | 100% | 100% | 100% | 0 | 0 | 0 | 0 | 0 | 0 | 0
| Tank | - | H2 tank | 7 | 1 | H2_stored_pipe | 0 | 0 |  | 0 | 0 | 0 | 9% | 100% | 100% | 100% | 0 | 460.7554 | 0.99168 | 0 | 0 | 0 | 0.096991
Electrical | RPU_INV2 | - | Solar fixed INV2 | 8 | 1 | PV_MEAS | 0 | 0 | - | 1 | 0 | 0 | 0% | 100% | 100% | 100% | 0 | 550 | 9.1 | 0 | 0 | 0 | 0.10004
| RPU_RNMerra2 | - | Solar fixed RN-Merra2 | 9 | 1 | RN-Merra2 | 0 | 0 | - | 1 | 0 | 0 | 0% | 100% | 100% | 100% | 0 | 550 | 9.1 | 0 | 0 | 0 | 0.10004
| RPU_RNSarah2 | - | Solar fixed RN-Sarah2 | 10 | 1 | RN-SARAH2 | 0 | 0 | - | 1 | 0 | 0 | 0% | 100% | 100% | 100% | 0 | 550 | 9.1 | 0 | 0 | 0 | 0.10004
| RPU_CRERA5 | - | Solar fixed CR_ERA5 | 11 | 1 | CR-ERA5 | 0 | 0 | - | 1 | 0 | 0 | 0% | 100% | 100% | 100% | 0 | 550 | 9.1 | 0 | 0 | 0 | 0.10004
| RPU_PGERA5 | - | Solar fixed PG_ERA5 | 12 | 1 | PG-ERA5 | 0 | 0 | - | 1 | 0 | 0 | 0% | 100% | 100% | 100% | 0 | 550 | 9.1 | 0 | 0 | 0 | 0.10004
| RPU_PGSARAH | - | Solar fixed PG_SARAH | 13 | 1 | PG-SARAH | 0 | 0 | - | 1 | 0 | 0 | 0% | 100% | 100% | 100% | 0 | 550 | 9.1 | 0 | 0 | 0 | 0.10004
| RPU_PGSARAH2 | - | Solar fixed PG_SARAH2 | 14 | 1 | SARAH2 | 0 | 0 | - | 1 | 0 | 0 | 0% | 100% | 100% | 100% | 0 | 550 | 9.1 | 0 | 0 | 0 | 0.10004
| PU_Grid_in | Grid_buy | Electricity from the grid | 15 | 0 | Power_from_the_grid | 0 | 0 | - | 1 | 0 | 0 | 0% | 100% | 100% | 100% | 0 | 0 | 0 | 0 | 0 | 0.1665 | 0.10004
| PU_Grid_out | Grid_sell | Electricity to the grid | 16 | 1 | Power_to_the_grid | 0 | 0 | - | -1 | 0 | 0 | 0% | 100% | 100% | 100% | 0 | 0 | 0 | 0.003 | 0 | 0 | 0
| Stor_in | - | Charge batteries | 17 | 1 | Electricity_to_batteries | 0 | 0 | - | -1 | 0 | 0 | 0% | 100% | 100% | 100% | 0 | 0 | 0 | 0.0020856 | 0 | 0 | 0
| Stor_out | - | Discharge batteries | 18 | 1 | Electricity_from_batteries | 0 | 0 | - | 1 | 0 | 0 | 0% | 100% | 100% | 100% | 0 | 0 | 0 | 0 | 0 | 0 | 0
| Tank | - | Batteries | 19 | 1 | Electricity_stored | 0 | 0 | - | 0 | 0 | 0 | 20% | 100% | 100% | 100% | 0 | 361.8297 | 5.0761 | 0 | 0 | 0 | 0.11427
Note on R8: Author: 51.5 or 95.1 or 71.5
Note on R10: Author: 0.94
Note on S10: Author: 9091.76993534483
Note on T10: Author: 181.835398706897
Note on S12: Author: Tank: 981.950431034483
Note on T12: Author: Tank: 19.6390086206897
Note on R22: Author: 0.04
Note on R23: Author: 0.05

## Data_base_case_40
[5 empty] | Used (1 or 0) | Unit tag | Yearly demand (kg fuel) | Installed capacity (kW or kg/h) | Produced from | El balance | H2 balance | Fuel production rate (kg output/kg input) | Load min (% of max capacity) | Load max (% of max capacity) | Ramp up (% of capacity /h) | Ramp down (% of capacity /h) | Electrical consumption (kWh/output) | Investment (€/Capacity installed) | Fixed cost (€/Capacity installed/y) | Variable cost (€/Output) | Fuel selling price (€/output) | Fuel buying price (€/output) | Annuity factor
|  |  |  | Parameters--> | Used (1 or 0) | Unit tag | Yearly demand (kg fuel) | Installed capacity (kW or kg/h) | Produced from | El balance | H2 balance | Fuel production rate (kg output/kg input) | Load min (% of max capacity) | Load max (% of max capacity) | Ramp up (% of capacity /h) | Ramp down (% of capacity /h) | Electrical consumption (kWh/output) | Investment (€/Capacity installed) | Fixed cost (€/Capacity installed/y) | Variable cost (€/Output) | Fuel selling price (€/output) | Fuel buying price (€/output) | Annuity factor
Red: Don't change the name without changing the Julia code |  |  |  | Year--> | 2015 | 2015 | 2015 | 2015 | 2015 | 2015 | 2015 | 2015 | 2015 | 2015 | 2015 | 2015 | 2015 | 2015 | 2015 | 2015 | 2015 | 2015 | 2015
[5 empty] | Used (1 or 0)2015 | Unit tag2015 | Yearly demand (kg fuel)2015 |  | Produced from2015 | El balance2015 | H2 balance2015 | Fuel production rate (kg output/kg input)2015 | Load min (% of max capacity)2015 | Load max (% of max capacity)2015 | Ramp up (% of capacity /h)2015 | Ramp down (% of capacity /h)2015 | Electrical consumption (kWh/output)2015 | Investment (€/Capacity installed)2015 | Fixed cost (€/Capacity installed/y)2015 | Variable cost (€/Output)2015 | Fuel selling price (€/output)2015 | Fuel buying price (€/output)2015 | Annuity factor2015
| Subsets | Subsets_2 | Type of units | Line/Column index | 1 | 2 | 3 | 4 | 5 | 6 | 7 | 8 | 9 | 10 | 11 | 12 | 13 | 14 | 15 | 16 | 17 | 18 | 19
Non-electrical | Product | Min_demand | H2 user (ammonia plant) | 1 | 1 | Ammonia demand | 100000000 | 0 | Reactant3 | 0 | 0 | 5.55 | 40% | 100% | 100% | 100% | 0.38 | 4192 | 436 | 0 | 0 | 0 | 0.12048
| Reactant1 | - | Water supply | 2 | 1 | H2O | 0 | 0 | - | 0 | 0 | 0 | 0% | 100% | 100% | 100% | 0 | 0 | 0 | 0 | 0 | 0 | 0
| Product/Reactant2 | - | Electrolyser AEC | 3 | 1 | H2_from_AEC | 0 | 0 | Reactant1 | 0 | 1 | 0.11235 | 0% | 100% | 100% | 100% | 51.5 | 56467 | 1129 | 0 | 0 | 0 | 0.12048
| Reactant3 | - | H2 pipeline to demand | 4 | 1 | H2_pipeline_to_demand | 0 | 0 | - | 0 | -1 | 0 | 0% | 100% | 100% | 100% | 0 | 0 | 0 | 0 | 0 | 0 | 0
| Stor_in | - | H2 tank compressor | 5 | 1 | H2_to_pipe | 0 | 0 |  | 0 | -1 | 0 | 0% | 100% | 100% | 100% | 0.94 | 0 | 0 | 0 | 0 | 0 | 0.12048
| Stor_out | - | H2 tank valve | 6 | 1 | H2_from_pipe | 0 | 0 |  | 0 | 1 | 0 | 0% | 100% | 100% | 100% | 0 | 0 | 0 | 0 | 0 | 0 | 0
| Tank | - | H2 tank | 7 | 1 | H2_stored_pipe | 0 | 0 |  | 0 | 0 | 0 | 9% | 100% | 100% | 100% | 0 | 460.7554 | 0.99168 | 0 | 0 | 0 | 0.11256
Electrical | RPU_INV2 | - | Solar fixed INV2 | 8 | 1 | PV_MEAS | 0 | 0 | - | 1 | 0 | 0 | 0% | 100% | 100% | 100% | 0 | 550 | 9.1 | 0 | 0 | 0 | 0.11479
| RPU_RNMerra2 | - | Solar fixed RN-Merra2 | 9 | 1 | RN-Merra2 | 0 | 0 | - | 1 | 0 | 0 | 0% | 100% | 100% | 100% | 0 | 550 | 9.1 | 0 | 0 | 0 | 0.11479
| RPU_RNSarah2 | - | Solar fixed RN-Sarah2 | 10 | 1 | RN-SARAH2 | 0 | 0 | - | 1 | 0 | 0 | 0% | 100% | 100% | 100% | 0 | 550 | 9.1 | 0 | 0 | 0 | 0.11479
| RPU_CRERA5 | - | Solar fixed CR_ERA5 | 11 | 1 | CR-ERA5 | 0 | 0 | - | 1 | 0 | 0 | 0% | 100% | 100% | 100% | 0 | 550 | 9.1 | 0 | 0 | 0 | 0.11479
| RPU_PGERA5 | - | Solar fixed PG_ERA5 | 12 | 1 | PG-ERA5 | 0 | 0 | - | 1 | 0 | 0 | 0% | 100% | 100% | 100% | 0 | 550 | 9.1 | 0 | 0 | 0 | 0.11479
| RPU_PGSARAH | - | Solar fixed PG_SARAH | 13 | 1 | PG-SARAH | 0 | 0 | - | 1 | 0 | 0 | 0% | 100% | 100% | 100% | 0 | 550 | 9.1 | 0 | 0 | 0 | 0.11479
| RPU_PGSARAH2 | - | Solar fixed PG_SARAH2 | 14 | 1 | SARAH2 | 0 | 0 | - | 1 | 0 | 0 | 0% | 100% | 100% | 100% | 0 | 550 | 9.1 | 0 | 0 | 0 | 0.11479
| PU_Grid_in | Grid_buy | Electricity from the grid | 15 | 0 | Power_from_the_grid | 0 | 0 | - | 1 | 0 | 0 | 0% | 100% | 100% | 100% | 0 | 0 | 0 | 0 | 0 | 0.1665 | 0.11479
| PU_Grid_out | Grid_sell | Electricity to the grid | 16 | 1 | Power_to_the_grid | 0 | 0 | - | -1 | 0 | 0 | 0% | 100% | 100% | 100% | 0 | 0 | 0 | 0.003 | 0 | 0 | 0
| Stor_in | - | Charge batteries | 17 | 1 | Electricity_to_batteries | 0 | 0 | - | -1 | 0 | 0 | 0% | 100% | 100% | 100% | 0 | 0 | 0 | 0.0020856 | 0 | 0 | 0
| Stor_out | - | Discharge batteries | 18 | 1 | Electricity_from_batteries | 0 | 0 | - | 1 | 0 | 0 | 0% | 100% | 100% | 100% | 0 | 0 | 0 | 0 | 0 | 0 | 0
| Tank | - | Batteries | 19 | 1 | Electricity_stored | 0 | 0 | - | 0 | 0 | 0 | 20% | 100% | 100% | 100% | 0 | 361.8297 | 5.0761 | 0 | 0 | 0 | 0.12722
Note on R8: Author: 51.5 or 95.1 or 71.5
Note on R10: Author: 0.94
Note on S10: Author: 9091.76993534483
Note on T10: Author: 181.835398706897
Note on S12: Author: Tank: 981.950431034483
Note on T12: Author: Tank: 19.6390086206897
Note on R22: Author: 0.04
Note on R23: Author: 0.05

## Data_base_case_60
[5 empty] | Used (1 or 0) | Unit tag | Yearly demand (kg fuel) | Installed capacity (kW or kg/h) | Produced from | El balance | H2 balance | Fuel production rate (kg output/kg input) | Load min (% of max capacity) | Load max (% of max capacity) | Ramp up (% of capacity /h) | Ramp down (% of capacity /h) | Electrical consumption (kWh/output) | Investment (€/Capacity installed) | Fixed cost (€/Capacity installed/y) | Variable cost (€/Output) | Fuel selling price (€/output) | Fuel buying price (€/output) | Annuity factor
|  |  |  | Parameters--> | Used (1 or 0) | Unit tag | Yearly demand (kg fuel) | Installed capacity (kW or kg/h) | Produced from | El balance | H2 balance | Fuel production rate (kg output/kg input) | Load min (% of max capacity) | Load max (% of max capacity) | Ramp up (% of capacity /h) | Ramp down (% of capacity /h) | Electrical consumption (kWh/output) | Investment (€/Capacity installed) | Fixed cost (€/Capacity installed/y) | Variable cost (€/Output) | Fuel selling price (€/output) | Fuel buying price (€/output) | Annuity factor
Red: Don't change the name without changing the Julia code |  |  |  | Year--> | 2015 | 2015 | 2015 | 2015 | 2015 | 2015 | 2015 | 2015 | 2015 | 2015 | 2015 | 2015 | 2015 | 2015 | 2015 | 2015 | 2015 | 2015 | 2015
[5 empty] | Used (1 or 0)2015 | Unit tag2015 | Yearly demand (kg fuel)2015 |  | Produced from2015 | El balance2015 | H2 balance2015 | Fuel production rate (kg output/kg input)2015 | Load min (% of max capacity)2015 | Load max (% of max capacity)2015 | Ramp up (% of capacity /h)2015 | Ramp down (% of capacity /h)2015 | Electrical consumption (kWh/output)2015 | Investment (€/Capacity installed)2015 | Fixed cost (€/Capacity installed/y)2015 | Variable cost (€/Output)2015 | Fuel selling price (€/output)2015 | Fuel buying price (€/output)2015 | Annuity factor2015
| Subsets | Subsets_2 | Type of units | Line/Column index | 1 | 2 | 3 | 4 | 5 | 6 | 7 | 8 | 9 | 10 | 11 | 12 | 13 | 14 | 15 | 16 | 17 | 18 | 19
Non-electrical | Product | Min_demand | H2 user (ammonia plant) | 1 | 1 | Ammonia demand | 100000000 | 0 | Reactant3 | 0 | 0 | 5.55 | 40% | 100% | 100% | 100% | 0.38 | 4192 | 436 | 0 | 0 | 0 | 0.13463
| Reactant1 | - | Water supply | 2 | 1 | H2O | 0 | 0 | - | 0 | 0 | 0 | 0% | 100% | 100% | 100% | 0 | 0 | 0 | 0 | 0 | 0 | 0
| Product/Reactant2 | - | Electrolyser AEC | 3 | 1 | H2_from_AEC | 0 | 0 | Reactant1 | 0 | 1 | 0.11235 | 0% | 100% | 100% | 100% | 51.5 | 56467 | 1129 | 0 | 0 | 0 | 0.13463
| Reactant3 | - | H2 pipeline to demand | 4 | 1 | H2_pipeline_to_demand | 0 | 0 | - | 0 | -1 | 0 | 0% | 100% | 100% | 100% | 0 | 0 | 0 | 0 | 0 | 0 | 0
| Stor_in | - | H2 tank compressor | 5 | 1 | H2_to_pipe | 0 | 0 |  | 0 | -1 | 0 | 0% | 100% | 100% | 100% | 0.94 | 0 | 0 | 0 | 0 | 0 | 0.13463
| Stor_out | - | H2 tank valve | 6 | 1 | H2_from_pipe | 0 | 0 |  | 0 | 1 | 0 | 0% | 100% | 100% | 100% | 0 | 0 | 0 | 0 | 0 | 0 | 0
| Tank | - | H2 tank | 7 | 1 | H2_stored_pipe | 0 | 0 |  | 0 | 0 | 0 | 9% | 100% | 100% | 100% | 0 | 460.7554 | 0.99168 | 0 | 0 | 0 | 0.12831
Electrical | RPU_INV2 | - | Solar fixed INV2 | 8 | 1 | PV_MEAS | 0 | 0 | - | 1 | 0 | 0 | 0% | 100% | 100% | 100% | 0 | 550 | 9.1 | 0 | 0 | 0 | 0.12992
| RPU_RNMerra2 | - | Solar fixed RN-Merra2 | 9 | 1 | RN-Merra2 | 0 | 0 | - | 1 | 0 | 0 | 0% | 100% | 100% | 100% | 0 | 550 | 9.1 | 0 | 0 | 0 | 0.12992
| RPU_RNSarah2 | - | Solar fixed RN-Sarah2 | 10 | 1 | RN-SARAH2 | 0 | 0 | - | 1 | 0 | 0 | 0% | 100% | 100% | 100% | 0 | 550 | 9.1 | 0 | 0 | 0 | 0.12992
| RPU_CRERA5 | - | Solar fixed CR_ERA5 | 11 | 1 | CR-ERA5 | 0 | 0 | - | 1 | 0 | 0 | 0% | 100% | 100% | 100% | 0 | 550 | 9.1 | 0 | 0 | 0 | 0.12992
| RPU_PGERA5 | - | Solar fixed PG_ERA5 | 12 | 1 | PG-ERA5 | 0 | 0 | - | 1 | 0 | 0 | 0% | 100% | 100% | 100% | 0 | 550 | 9.1 | 0 | 0 | 0 | 0.12992
| RPU_PGSARAH | - | Solar fixed PG_SARAH | 13 | 1 | PG-SARAH | 0 | 0 | - | 1 | 0 | 0 | 0% | 100% | 100% | 100% | 0 | 550 | 9.1 | 0 | 0 | 0 | 0.12992
| RPU_PGSARAH2 | - | Solar fixed PG_SARAH2 | 14 | 1 | SARAH2 | 0 | 0 | - | 1 | 0 | 0 | 0% | 100% | 100% | 100% | 0 | 550 | 9.1 | 0 | 0 | 0 | 0.12992
| PU_Grid_in | Grid_buy | Electricity from the grid | 15 | 0 | Power_from_the_grid | 0 | 0 | - | 1 | 0 | 0 | 0% | 100% | 100% | 100% | 0 | 0 | 0 | 0 | 0 | 0.1665 | 0.12992
| PU_Grid_out | Grid_sell | Electricity to the grid | 16 | 1 | Power_to_the_grid | 0 | 0 | - | -1 | 0 | 0 | 0% | 100% | 100% | 100% | 0 | 0 | 0 | 0.003 | 0 | 0 | 0
| Stor_in | - | Charge batteries | 17 | 1 | Electricity_to_batteries | 0 | 0 | - | -1 | 0 | 0 | 0% | 100% | 100% | 100% | 0 | 0 | 0 | 0.0020856 | 0 | 0 | 0
| Stor_out | - | Discharge batteries | 18 | 1 | Electricity_from_batteries | 0 | 0 | - | 1 | 0 | 0 | 0% | 100% | 100% | 100% | 0 | 0 | 0 | 0 | 0 | 0 | 0
| Tank | - | Batteries | 19 | 1 | Electricity_stored | 0 | 0 | - | 0 | 0 | 0 | 20% | 100% | 100% | 100% | 0 | 361.8297 | 5.0761 | 0 | 0 | 0 | 0.14065
Note on R8: Author: 51.5 or 95.1 or 71.5
Note on R10: Author: 0.94
Note on S10: Author: 9091.76993534483
Note on T10: Author: 181.835398706897
Note on S12: Author: Tank: 981.950431034483
Note on T12: Author: Tank: 19.6390086206897
Note on R22: Author: 0.04
Note on R23: Author: 0.05

## Selected_units
Fuel produced | NH3
Fuel energy content LHV (MJ/kg fuel) | 18.6
Electrolyser | AEC
Carbon capture | None
Configuration | NH3_AEC_None
H2 user (ammonia plant) | 1
Water supply | 1
Electrolyser AEC | 1
H2 pipeline to demand | 1
H2 storage compressor | 1
H2 storage valve | 1
H2 underground pipe | 1
Solar fixed | 1
Electricity from the grid | 1
Electricity to the grid | 1
Charge batteries | 1
Discharge batteries | 1
Batteries | 1

## Scenarios_definition
Reference scenario | Scenario name definition | Type of units for change | Parameter changed | Year new value | New value | Year old value | Old value
| Flexible user | Electricity from the grid | Used (1 or 0) | All | 0 | All | 0
| Non-flexible user | H2 user (ammonia plant) | Load min (% of max capacity) | 2025 | 1 | 2025 | 0.4
| Super Flexible user | H2 user (ammonia plant) | Load min (% of max capacity) | 2025 | 0 | 2025 | 0.4
| CostAEC-60% | Electrolyser AEC | Investment (EUR/Capacity installed) | 2025 | 22586.8 | 2025 | 56467 | 0.4
| CostAEC-40% | Electrolyser AEC | Investment (EUR/Capacity installed) | 2025 | 33880.2 | 2025 | 56467 | 0.6
| CostAEC-20% | Electrolyser AEC | Investment (EUR/Capacity installed) | 2025 | 45173.6 | 2025 | 56467 | 0.8
| CostAEC+20% | Electrolyser AEC | Investment (EUR/Capacity installed) | 2025 | 67760.4 | 2025 | 56467 | 1.2
| CostAEC+40% | Electrolyser AEC | Investment (EUR/Capacity installed) | 2025 | 79053.8 | 2025 | 56467 | 1.4
| CostAEC+60% | Electrolyser AEC | Investment (EUR/Capacity installed) | 2025 | 90347.2 | 2025 | 56467 | 1.6
| CostAEC-60% | Electrolyser AEC | Fixed cost (EUR/Capacity installed/y) | 2025 | 451.6 | 2025 | 1129 | 0.4
| CostAEC-40% | Electrolyser AEC | Fixed cost (EUR/Capacity installed/y) | 2025 | 677.4 | 2025 | 1129 | 0.6
| CostAEC-20% | Electrolyser AEC | Fixed cost (EUR/Capacity installed/y) | 2025 | 903.2 | 2025 | 1129 | 0.8
| CostAEC+20% | Electrolyser AEC | Fixed cost (EUR/Capacity installed/y) | 2025 | 1354.8 | 2025 | 1129 | 1.2
| CostAEC+40% | Electrolyser AEC | Fixed cost (EUR/Capacity installed/y) | 2025 | 1580.6 | 2025 | 1129 | 1.4
| CostAEC+60% | Electrolyser AEC | Fixed cost (EUR/Capacity installed/y) | 2025 | 1806.4 | 2025 | 1129 | 1.6
| CostSolar-60% | Solar fixed | Investment (EUR/Capacity installed) | 2025 | 220 | 2025 | 550 | 0.4
| CostSolar-40% | Solar fixed | Investment (EUR/Capacity installed) | 2025 | 330 | 2025 | 550 | 0.6
| CostSolar-20% | Solar fixed | Investment (EUR/Capacity installed) | 2025 | 440 | 2025 | 550 | 0.8
| CostSolar+20% | Solar fixed | Investment (EUR/Capacity installed) | 2025 | 660 | 2025 | 550 | 1.2
| CostSolar+40% | Solar fixed | Investment (EUR/Capacity installed) | 2025 | 770 | 2025 | 550 | 1.4
| CostSolar+60% | Solar fixed | Investment (EUR/Capacity installed) | 2025 | 880 | 2025 | 550 | 1.6
| CostSolar-60% | Solar fixed | Fixed cost (EUR/Capacity installed/y) | 2025 | 3.64 | 2025 | 9.1 | 0.4
| CostSolar-40% | Solar fixed | Fixed cost (EUR/Capacity installed/y) | 2025 | 5.46 | 2025 | 9.1 | 0.6
| CostSolar-20% | Solar fixed | Fixed cost (EUR/Capacity installed/y) | 2025 | 7.28 | 2025 | 9.1 | 0.8
| CostSolar+20% | Solar fixed | Fixed cost (EUR/Capacity installed/y) | 2025 | 10.92 | 2025 | 9.1 | 1.2
| CostSolar+40% | Solar fixed | Fixed cost (EUR/Capacity installed/y) | 2025 | 12.74 | 2025 | 9.1 | 1.4
| CostSolar+60% | Solar fixed | Fixed cost (EUR/Capacity installed/y) | 2025 | 14.56 | 2025 | 9.1 | 1.6
| ElecConsAEC+20% | Electrolyser AEC | Electrical consumption (kWh/output) | 2025 | 61.8 | 2025 | 51.5 | 1.2
| ElecConsAEC+40% | Electrolyser AEC | Electrical consumption (kWh/output) | 2025 | 72.1 | 2025 | 51.5 | 1.4
| ElecConsAEC+60% | Electrolyser AEC | Electrical consumption (kWh/output) | 2025 | 82.4 | 2025 | 51.5 | 1.6
| PVLifetime-20% | Solar fixed | Annuity factor | 2025 | 0.090489 | 2025 | 0.085803
| PVLifetime-40% | Solar fixed | Annuity factor | 2025 | 0.099832 | 2025 | 0.085803
| PVLifetime-60% | Solar fixed | Annuity factor | 2025 | 0.1213 | 2025 | 0.085803
| PVLifetime-80% | Solar fixed | Annuity factor | 2025 | 0.19207 | 2025 | 0.085803
| AECLifetime-20% | Electrolyser AEC | Annuity factor | 2025 | 0.10185 | 2025 | 0.093679
| AECLifetime-40% | Electrolyser AEC | Annuity factor | 2025 | 0.11683 | 2025 | 0.093679
| AECLifetime-60% | Electrolyser AEC | Annuity factor | 2025 | 0.14903 | 2025 | 0.093679

## ScenariosToRun
Options available
| Name of the scenario in the output csv file | See Scenarios_definition |  |  | Forli |  |  |  | AEC | 2025 | Any data sheet | Any name
Utrecht
Almeria
[5 empty] | Torino | [12 empty] | Results to write
Scenario number | Scenario name | Scenario | Profile folder name | Profile name | Location | Profile time series | Fuel | CO2 capture | Electrolyser | Year data | Input data sheet | Result folder name | Max capacity | Ramping | No negative elec price | Fixed heat sale | Fixed oxygen sale | Flows
1 | Non-flexible user | Non-flexible user | Meas_vs_Sim | Selected years | Utrecht | PV-MEAS | NH3 | None | AEC | 2025 | Data_base_case | Results_mvssim | FALSE | FALSE | TRUE | FALSE | FALSE | TRUE
2 | Non-flexible user | Non-flexible user | Meas_vs_Sim | Selected years | Utrecht | RN-MERRA2 | NH3 | None | AEC | 2025 | Data_base_case | Results_mvssim | FALSE | FALSE | TRUE | FALSE | FALSE | TRUE
3 | Non-flexible user | Non-flexible user | Meas_vs_Sim | Selected years | Utrecht | RN-SARAH | NH3 | None | AEC | 2025 | Data_base_case | Results_mvssim | FALSE | FALSE | TRUE | FALSE | FALSE | TRUE
4 | Non-flexible user | Non-flexible user | Meas_vs_Sim | Selected years | Utrecht | CR-ERA5 | NH3 | None | AEC | 2025 | Data_base_case | Results_mvssim | FALSE | FALSE | TRUE | FALSE | FALSE | TRUE
5 | Non-flexible user | Non-flexible user | Meas_vs_Sim | Selected years | Utrecht | PG-ERA5 | NH3 | None | AEC | 2025 | Data_base_case | Results_mvssim | FALSE | FALSE | TRUE | FALSE | FALSE | TRUE
6 | Non-flexible user | Non-flexible user | Meas_vs_Sim | Selected years | Utrecht | PG-SARAH | NH3 | None | AEC | 2025 | Data_base_case | Results_mvssim | FALSE | FALSE | TRUE | FALSE | FALSE | TRUE
7 | Non-flexible user | Non-flexible user | Meas_vs_Sim | Selected years | Utrecht | PG-SARAH2 | NH3 | None | AEC | 2025 | Data_base_case | Results_mvssim | FALSE | FALSE | TRUE | FALSE | FALSE | TRUE
8 | Flexible user | Flexible user | Meas_vs_Sim | Selected years | Utrecht | PV-MEAS | NH3 | None | AEC | 2025 | Data_base_case | Results_mvssim | FALSE | FALSE | TRUE | FALSE | FALSE | TRUE
9 | Flexible user | Flexible user | Meas_vs_Sim | Selected years | Utrecht | RN-MERRA2 | NH3 | None | AEC | 2025 | Data_base_case | Results_mvssim | FALSE | FALSE | TRUE | FALSE | FALSE | TRUE
10 | Flexible user | Flexible user | Meas_vs_Sim | Selected years | Utrecht | RN-SARAH | NH3 | None | AEC | 2025 | Data_base_case | Results_mvssim | FALSE | FALSE | TRUE | FALSE | FALSE | TRUE
11 | Flexible user | Flexible user | Meas_vs_Sim | Selected years | Utrecht | CR-ERA5 | NH3 | None | AEC | 2025 | Data_base_case | Results_mvssim | FALSE | FALSE | TRUE | FALSE | FALSE | TRUE
12 | Flexible user | Flexible user | Meas_vs_Sim | Selected years | Utrecht | PG-ERA5 | NH3 | None | AEC | 2025 | Data_base_case | Results_mvssim | FALSE | FALSE | TRUE | FALSE | FALSE | TRUE
13 | Flexible user | Flexible user | Meas_vs_Sim | Selected years | Utrecht | PG-SARAH | NH3 | None | AEC | 2025 | Data_base_case | Results_mvssim | FALSE | FALSE | TRUE | FALSE | FALSE | TRUE
14 | Flexible user | Flexible user | Meas_vs_Sim | Selected years | Utrecht | PG-SARAH2 | NH3 | None | AEC | 2025 | Data_base_case | Results_mvssim | FALSE | FALSE | TRUE | FALSE | FALSE | TRUE
15 | Super Flexible user | Super Flexible user | Meas_vs_Sim | Selected years | Utrecht | PV-MEAS | NH3 | None | AEC | 2025 | Data_base_case | Results_mvssim | FALSE | FALSE | TRUE | FALSE | FALSE | TRUE
16 | Super Flexible user | Super Flexible user | Meas_vs_Sim | Selected years | Utrecht | RN-MERRA2 | NH3 | None | AEC | 2025 | Data_base_case | Results_mvssim | FALSE | FALSE | TRUE | FALSE | FALSE | TRUE
17 | Super Flexible user | Super Flexible user | Meas_vs_Sim | Selected years | Utrecht | RN-SARAH | NH3 | None | AEC | 2025 | Data_base_case | Results_mvssim | FALSE | FALSE | TRUE | FALSE | FALSE | TRUE
18 | Super Flexible user | Super Flexible user | Meas_vs_Sim | Selected years | Utrecht | CR-ERA5 | NH3 | None | AEC | 2025 | Data_base_case | Results_mvssim | FALSE | FALSE | TRUE | FALSE | FALSE | TRUE
19 | Super Flexible user | Super Flexible user | Meas_vs_Sim | Selected years | Utrecht | PG-ERA5 | NH3 | None | AEC | 2025 | Data_base_case | Results_mvssim | FALSE | FALSE | TRUE | FALSE | FALSE | TRUE
20 | Super Flexible user | Super Flexible user | Meas_vs_Sim | Selected years | Utrecht | PG-SARAH | NH3 | None | AEC | 2025 | Data_base_case | Results_mvssim | FALSE | FALSE | TRUE | FALSE | FALSE | TRUE
21 | Super Flexible user | Super Flexible user | Meas_vs_Sim | Selected years | Utrecht | PG-SARAH2 | NH3 | None | AEC | 2025 | Data_base_case | Results_mvssim | FALSE | FALSE | TRUE | FALSE | FALSE | TRUE
22 | Non-flexible user | Non-flexible user | Meas_vs_Sim | Selected years | Torino | PV-MEAS | NH3 | None | AEC | 2025 | Data_base_case | Results_mvssim | FALSE | FALSE | TRUE | FALSE | FALSE | TRUE
23 | Non-flexible user | Non-flexible user | Meas_vs_Sim | Selected years | Torino | RN-MERRA2 | NH3 | None | AEC | 2025 | Data_base_case | Results_mvssim | FALSE | FALSE | TRUE | FALSE | FALSE | TRUE
24 | Non-flexible user | Non-flexible user | Meas_vs_Sim | Selected years | Torino | CR-ERA5 | NH3 | None | AEC | 2025 | Data_base_case | Results_mvssim | FALSE | FALSE | TRUE | FALSE | FALSE | TRUE
25 | Non-flexible user | Non-flexible user | Meas_vs_Sim | Selected years | Torino | PG-ERA5 | NH3 | None | AEC | 2025 | Data_base_case | Results_mvssim | FALSE | FALSE | TRUE | FALSE | FALSE | TRUE
26 | Non-flexible user | Non-flexible user | Meas_vs_Sim | Selected years | Torino | PG-SARAH2 | NH3 | None | AEC | 2025 | Data_base_case | Results_mvssim | FALSE | FALSE | TRUE | FALSE | FALSE | TRUE
27 | Flexible user | Flexible user | Meas_vs_Sim | Selected years | Torino | PV-MEAS | NH3 | None | AEC | 2025 | Data_base_case | Results_mvssim | FALSE | FALSE | TRUE | FALSE | FALSE | TRUE
28 | Flexible user | Flexible user | Meas_vs_Sim | Selected years | Torino | RN-MERRA2 | NH3 | None | AEC | 2025 | Data_base_case | Results_mvssim | FALSE | FALSE | TRUE | FALSE | FALSE | TRUE
29 | Flexible user | Flexible user | Meas_vs_Sim | Selected years | Torino | CR-ERA5 | NH3 | None | AEC | 2025 | Data_base_case | Results_mvssim | FALSE | FALSE | TRUE | FALSE | FALSE | TRUE
30 | Flexible user | Flexible user | Meas_vs_Sim | Selected years | Torino | PG-ERA5 | NH3 | None | AEC | 2025 | Data_base_case | Results_mvssim | FALSE | FALSE | TRUE | FALSE | FALSE | TRUE
31 | Flexible user | Flexible user | Meas_vs_Sim | Selected years | Torino | PG-SARAH2 | NH3 | None | AEC | 2025 | Data_base_case | Results_mvssim | FALSE | FALSE | TRUE | FALSE | FALSE | TRUE
32 | Super Flexible user | Super Flexible user | Meas_vs_Sim | Selected years | Torino | PV-MEAS | NH3 | None | AEC | 2025 | Data_base_case | Results_mvssim | FALSE | FALSE | TRUE | FALSE | FALSE | TRUE
33 | Super Flexible user | Super Flexible user | Meas_vs_Sim | Selected years | Torino | RN-MERRA2 | NH3 | None | AEC | 2025 | Data_base_case | Results_mvssim | FALSE | FALSE | TRUE | FALSE | FALSE | TRUE
34 | Super Flexible user | Super Flexible user | Meas_vs_Sim | Selected years | Torino | CR-ERA5 | NH3 | None | AEC | 2025 | Data_base_case | Results_mvssim | FALSE | FALSE | TRUE | FALSE | FALSE | TRUE
35 | Super Flexible user | Super Flexible user | Meas_vs_Sim | Selected years | Torino | PG-ERA5 | NH3 | None | AEC | 2025 | Data_base_case | Results_mvssim | FALSE | FALSE | TRUE | FALSE | FALSE | TRUE
36 | Super Flexible user | Super Flexible user | Meas_vs_Sim | Selected years | Torino | PG-SARAH2 | NH3 | None | AEC | 2025 | Data_base_case | Results_mvssim | FALSE | FALSE | TRUE | FALSE | FALSE | TRUE
37 | Non-flexible user | Non-flexible user | Meas_vs_Sim | Selected years | Forli | PV-MEAS | NH3 | None | AEC | 2025 | Data_base_case | Results_mvssim | FALSE | FALSE | TRUE | FALSE | FALSE | TRUE
38 | Non-flexible user | Non-flexible user | Meas_vs_Sim | Selected years | Forli | RN-MERRA2 | NH3 | None | AEC | 2025 | Data_base_case | Results_mvssim | FALSE | FALSE | TRUE | FALSE | FALSE | TRUE
39 | Non-flexible user | Non-flexible user | Meas_vs_Sim | Selected years | Forli | RN-SARAH | NH3 | None | AEC | 2025 | Data_base_case | Results_mvssim | FALSE | FALSE | TRUE | FALSE | FALSE | TRUE
40 | Non-flexible user | Non-flexible user | Meas_vs_Sim | Selected years | Forli | CR-ERA5 | NH3 | None | AEC | 2025 | Data_base_case | Results_mvssim | FALSE | FALSE | TRUE | FALSE | FALSE | TRUE
41 | Non-flexible user | Non-flexible user | Meas_vs_Sim | Selected years | Forli | PG-ERA5 | NH3 | None | AEC | 2025 | Data_base_case | Results_mvssim | FALSE | FALSE | TRUE | FALSE | FALSE | TRUE
42 | Non-flexible user | Non-flexible user | Meas_vs_Sim | Selected years | Forli | PG-SARAH | NH3 | None | AEC | 2025 | Data_base_case | Results_mvssim | FALSE | FALSE | TRUE | FALSE | FALSE | TRUE
43 | Non-flexible user | Non-flexible user | Meas_vs_Sim | Selected years | Forli | PG-SARAH2 | NH3 | None | AEC | 2025 | Data_base_case | Results_mvssim | FALSE | FALSE | TRUE | FALSE | FALSE | TRUE
44 | Flexible user | Flexible user | Meas_vs_Sim | Selected years | Forli | PV-MEAS | NH3 | None | AEC | 2025 | Data_base_case | Results_mvssim | FALSE | FALSE | TRUE | FALSE | FALSE | TRUE
45 | Flexible user | Flexible user | Meas_vs_Sim | Selected years | Forli | RN-MERRA2 | NH3 | None | AEC | 2025 | Data_base_case | Results_mvssim | FALSE | FALSE | TRUE | FALSE | FALSE | TRUE
46 | Flexible user | Flexible user | Meas_vs_Sim | Selected years | Forli | RN-SARAH | NH3 | None | AEC | 2025 | Data_base_case | Results_mvssim | FALSE | FALSE | TRUE | FALSE | FALSE | TRUE
47 | Flexible user | Flexible user | Meas_vs_Sim | Selected years | Forli | CR-ERA5 | NH3 | None | AEC | 2025 | Data_base_case | Results_mvssim | FALSE | FALSE | TRUE | FALSE | FALSE | TRUE
48 | Flexible user | Flexible user | Meas_vs_Sim | Selected years | Forli | PG-ERA5 | NH3 | None | AEC | 2025 | Data_base_case | Results_mvssim | FALSE | FALSE | TRUE | FALSE | FALSE | TRUE
49 | Flexible user | Flexible user | Meas_vs_Sim | Selected years | Forli | PG-SARAH | NH3 | None | AEC | 2025 | Data_base_case | Results_mvssim | FALSE | FALSE | TRUE | FALSE | FALSE | TRUE
50 | Flexible user | Flexible user | Meas_vs_Sim | Selected years | Forli | PG-SARAH2 | NH3 | None | AEC | 2025 | Data_base_case | Results_mvssim | FALSE | FALSE | TRUE | FALSE | FALSE | TRUE
51 | Super Flexible user | Super Flexible user | Meas_vs_Sim | Selected years | Forli | PV-MEAS | NH3 | None | AEC | 2025 | Data_base_case | Results_mvssim | FALSE | FALSE | TRUE | FALSE | FALSE | TRUE
52 | Super Flexible user | Super Flexible user | Meas_vs_Sim | Selected years | Forli | RN-MERRA2 | NH3 | None | AEC | 2025 | Data_base_case | Results_mvssim | FALSE | FALSE | TRUE | FALSE | FALSE | TRUE
53 | Super Flexible user | Super Flexible user | Meas_vs_Sim | Selected years | Forli | RN-SARAH | NH3 | None | AEC | 2025 | Data_base_case | Results_mvssim | FALSE | FALSE | TRUE | FALSE | FALSE | TRUE
54 | Super Flexible user | Super Flexible user | Meas_vs_Sim | Selected years | Forli | CR-ERA5 | NH3 | None | AEC | 2025 | Data_base_case | Results_mvssim | FALSE | FALSE | TRUE | FALSE | FALSE | TRUE
55 | Super Flexible user | Super Flexible user | Meas_vs_Sim | Selected years | Forli | PG-ERA5 | NH3 | None | AEC | 2025 | Data_base_case | Results_mvssim | FALSE | FALSE | TRUE | FALSE | FALSE | TRUE
56 | Super Flexible user | Super Flexible user | Meas_vs_Sim | Selected years | Forli | PG-SARAH | NH3 | None | AEC | 2025 | Data_base_case | Results_mvssim | FALSE | FALSE | TRUE | FALSE | FALSE | TRUE
57 | Super Flexible user | Super Flexible user | Meas_vs_Sim | Selected years | Forli | PG-SARAH2 | NH3 | None | AEC | 2025 | Data_base_case | Results_mvssim | FALSE | FALSE | TRUE | FALSE | FALSE | TRUE
58 | Non-flexible user | Non-flexible user | Meas_vs_Sim | Selected years | Almeria | PV-MEAS | NH3 | None | AEC | 2025 | Data_base_case | Results_mvssim | FALSE | FALSE | TRUE | FALSE | FALSE | TRUE
59 | Non-flexible user | Non-flexible user | Meas_vs_Sim | Selected years | Almeria | RN-MERRA2 | NH3 | None | AEC | 2025 | Data_base_case | Results_mvssim | FALSE | FALSE | TRUE | FALSE | FALSE | TRUE
60 | Flexible user | Flexible user | Meas_vs_Sim | Selected years | Almeria | PV-MEAS | NH3 | None | AEC | 2025 | Data_base_case | Results_mvssim | FALSE | FALSE | TRUE | FALSE | FALSE | TRUE
61 | Flexible user | Flexible user | Meas_vs_Sim | Selected years | Almeria | RN-MERRA2 | NH3 | None | AEC | 2025 | Data_base_case | Results_mvssim | FALSE | FALSE | TRUE | FALSE | FALSE | TRUE
62 | Super Flexible user | Super Flexible user | Meas_vs_Sim | Selected years | Almeria | PV-MEAS | NH3 | None | AEC | 2025 | Data_base_case | Results_mvssim | FALSE | FALSE | TRUE | FALSE | FALSE | TRUE
63 | Super Flexible user | Super Flexible user | Meas_vs_Sim | Selected years | Almeria | RN-MERRA2 | NH3 | None | AEC | 2025 | Data_base_case | Results_mvssim | FALSE | FALSE | TRUE | FALSE | FALSE | TRUE
64 | Non-flexible user | Non-flexible user | Meas_vs_Sim | Multiple years | Torino2020 | PV-MEAS | NH3 | None | AEC | 2025 | Data_base_case | Results_mvssim | FALSE | FALSE | TRUE | FALSE | FALSE | TRUE
65 | Non-flexible user | Non-flexible user | Meas_vs_Sim | Multiple years | Torino2020 | RN-MERRA2 | NH3 | None | AEC | 2025 | Data_base_case | Results_mvssim | FALSE | FALSE | TRUE | FALSE | FALSE | TRUE
66 | Non-flexible user | Non-flexible user | Meas_vs_Sim | Multiple years | Torino2020 | CR-ERA5 | NH3 | None | AEC | 2025 | Data_base_case | Results_mvssim | FALSE | FALSE | TRUE | FALSE | FALSE | TRUE
67 | Non-flexible user | Non-flexible user | Meas_vs_Sim | Multiple years | Torino2020 | PG-ERA5 | NH3 | None | AEC | 2025 | Data_base_case | Results_mvssim | FALSE | FALSE | TRUE | FALSE | FALSE | TRUE
68 | Non-flexible user | Non-flexible user | Meas_vs_Sim | Multiple years | Torino2020 | PG-SARAH2 | NH3 | None | AEC | 2025 | Data_base_case | Results_mvssim | FALSE | FALSE | TRUE | FALSE | FALSE | TRUE
69 | Flexible user | Flexible user | Meas_vs_Sim | Multiple years | Torino2020 | PV-MEAS | NH3 | None | AEC | 2025 | Data_base_case | Results_mvssim | FALSE | FALSE | TRUE | FALSE | FALSE | TRUE
70 | Flexible user | Flexible user | Meas_vs_Sim | Multiple years | Torino2020 | RN-MERRA2 | NH3 | None | AEC | 2025 | Data_base_case | Results_mvssim | FALSE | FALSE | TRUE | FALSE | FALSE | TRUE
71 | Flexible user | Flexible user | Meas_vs_Sim | Multiple years | Torino2020 | CR-ERA5 | NH3 | None | AEC | 2025 | Data_base_case | Results_mvssim | FALSE | FALSE | TRUE | FALSE | FALSE | TRUE
72 | Flexible user | Flexible user | Meas_vs_Sim | Multiple years | Torino2020 | PG-ERA5 | NH3 | None | AEC | 2025 | Data_base_case | Results_mvssim | FALSE | FALSE | TRUE | FALSE | FALSE | TRUE
73 | Flexible user | Flexible user | Meas_vs_Sim | Multiple years | Torino2020 | PG-SARAH2 | NH3 | None | AEC | 2025 | Data_base_case | Results_mvssim | FALSE | FALSE | TRUE | FALSE | FALSE | TRUE
74 | Super Flexible user | Super Flexible user | Meas_vs_Sim | Multiple years | Torino2020 | PV-MEAS | NH3 | None | AEC | 2025 | Data_base_case | Results_mvssim | FALSE | FALSE | TRUE | FALSE | FALSE | TRUE
75 | Super Flexible user | Super Flexible user | Meas_vs_Sim | Multiple years | Torino2020 | RN-MERRA2 | NH3 | None | AEC | 2025 | Data_base_case | Results_mvssim | FALSE | FALSE | TRUE | FALSE | FALSE | TRUE
76 | Super Flexible user | Super Flexible user | Meas_vs_Sim | Multiple years | Torino2020 | CR-ERA5 | NH3 | None | AEC | 2025 | Data_base_case | Results_mvssim | FALSE | FALSE | TRUE | FALSE | FALSE | TRUE
77 | Super Flexible user | Super Flexible user | Meas_vs_Sim | Multiple years | Torino2020 | PG-ERA5 | NH3 | None | AEC | 2025 | Data_base_case | Results_mvssim | FALSE | FALSE | TRUE | FALSE | FALSE | TRUE
78 | Super Flexible user | Super Flexible user | Meas_vs_Sim | Multiple years | Torino2020 | PG-SARAH2 | NH3 | None | AEC | 2025 | Data_base_case | Results_mvssim | FALSE | FALSE | TRUE | FALSE | FALSE | TRUE
79 | Non-flexible user | Non-flexible user | Meas_vs_Sim | Multiple years | Utrecht2015 | PV-MEAS | NH3 | None | AEC | 2025 | Data_base_case | Results_mvssim | FALSE | FALSE | TRUE | FALSE | FALSE | TRUE
80 | Non-flexible user | Non-flexible user | Meas_vs_Sim | Multiple years | Utrecht2015 | RN-MERRA2 | NH3 | None | AEC | 2025 | Data_base_case | Results_mvssim | FALSE | FALSE | TRUE | FALSE | FALSE | TRUE
81 | Non-flexible user | Non-flexible user | Meas_vs_Sim | Multiple years | Utrecht2015 | RN-SARAH | NH3 | None | AEC | 2025 | Data_base_case | Results_mvssim | FALSE | FALSE | TRUE | FALSE | FALSE | TRUE
82 | Non-flexible user | Non-flexible user | Meas_vs_Sim | Multiple years | Utrecht2015 | CR-ERA5 | NH3 | None | AEC | 2025 | Data_base_case | Results_mvssim | FALSE | FALSE | TRUE | FALSE | FALSE | TRUE
83 | Non-flexible user | Non-flexible user | Meas_vs_Sim | Multiple years | Utrecht2015 | PG-ERA5 | NH3 | None | AEC | 2025 | Data_base_case | Results_mvssim | FALSE | FALSE | TRUE | FALSE | FALSE | TRUE
84 | Non-flexible user | Non-flexible user | Meas_vs_Sim | Multiple years | Utrecht2015 | PG-SARAH | NH3 | None | AEC | 2025 | Data_base_case | Results_mvssim | FALSE | FALSE | TRUE | FALSE | FALSE | TRUE
85 | Non-flexible user | Non-flexible user | Meas_vs_Sim | Multiple years | Utrecht2015 | PG-SARAH2 | NH3 | None | AEC | 2025 | Data_base_case | Results_mvssim | FALSE | FALSE | TRUE | FALSE | FALSE | TRUE
86 | Flexible user | Flexible user | Meas_vs_Sim | Multiple years | Utrecht2015 | PV-MEAS | NH3 | None | AEC | 2025 | Data_base_case | Results_mvssim | FALSE | FALSE | TRUE | FALSE | FALSE | TRUE
87 | Flexible user | Flexible user | Meas_vs_Sim | Multiple years | Utrecht2015 | RN-MERRA2 | NH3 | None | AEC | 2025 | Data_base_case | Results_mvssim | FALSE | FALSE | TRUE | FALSE | FALSE | TRUE
88 | Flexible user | Flexible user | Meas_vs_Sim | Multiple years | Utrecht2015 | RN-SARAH | NH3 | None | AEC | 2025 | Data_base_case | Results_mvssim | FALSE | FALSE | TRUE | FALSE | FALSE | TRUE
89 | Flexible user | Flexible user | Meas_vs_Sim | Multiple years | Utrecht2015 | CR-ERA5 | NH3 | None | AEC | 2025 | Data_base_case | Results_mvssim | FALSE | FALSE | TRUE | FALSE | FALSE | TRUE
90 | Flexible user | Flexible user | Meas_vs_Sim | Multiple years | Utrecht2015 | PG-ERA5 | NH3 | None | AEC | 2025 | Data_base_case | Results_mvssim | FALSE | FALSE | TRUE | FALSE | FALSE | TRUE
91 | Flexible user | Flexible user | Meas_vs_Sim | Multiple years | Utrecht2015 | PG-SARAH | NH3 | None | AEC | 2025 | Data_base_case | Results_mvssim | FALSE | FALSE | TRUE | FALSE | FALSE | TRUE
92 | Flexible user | Flexible user | Meas_vs_Sim | Multiple years | Utrecht2015 | PG-SARAH2 | NH3 | None | AEC | 2025 | Data_base_case | Results_mvssim | FALSE | FALSE | TRUE | FALSE | FALSE | TRUE
93 | Super Flexible user | Super Flexible user | Meas_vs_Sim | Multiple years | Utrecht2015 | PV-MEAS | NH3 | None | AEC | 2025 | Data_base_case | Results_mvssim | FALSE | FALSE | TRUE | FALSE | FALSE | TRUE
94 | Super Flexible user | Super Flexible user | Meas_vs_Sim | Multiple years | Utrecht2015 | RN-MERRA2 | NH3 | None | AEC | 2025 | Data_base_case | Results_mvssim | FALSE | FALSE | TRUE | FALSE | FALSE | TRUE
95 | Super Flexible user | Super Flexible user | Meas_vs_Sim | Multiple years | Utrecht2015 | RN-SARAH | NH3 | None | AEC | 2025 | Data_base_case | Results_mvssim | FALSE | FALSE | TRUE | FALSE | FALSE | TRUE
96 | Super Flexible user | Super Flexible user | Meas_vs_Sim | Multiple years | Utrecht2015 | CR-ERA5 | NH3 | None | AEC | 2025 | Data_base_case | Results_mvssim | FALSE | FALSE | TRUE | FALSE | FALSE | TRUE
97 | Super Flexible user | Super Flexible user | Meas_vs_Sim | Multiple years | Utrecht2015 | PG-ERA5 | NH3 | None | AEC | 2025 | Data_base_case | Results_mvssim | FALSE | FALSE | TRUE | FALSE | FALSE | TRUE
98 | Super Flexible user | Super Flexible user | Meas_vs_Sim | Multiple years | Utrecht2015 | PG-SARAH | NH3 | None | AEC | 2025 | Data_base_case | Results_mvssim | FALSE | FALSE | TRUE | FALSE | FALSE | TRUE
99 | Super Flexible user | Super Flexible user | Meas_vs_Sim | Multiple years | Utrecht2015 | PG-SARAH2 | NH3 | None | AEC | 2025 | Data_base_case | Results_mvssim | FALSE | FALSE | TRUE | FALSE | FALSE | TRUE
100 | Non-flexible user | Non-flexible user | Meas_vs_Sim | Multiple years | Utrecht2016 | PV-MEAS | NH3 | None | AEC | 2025 | Data_base_case | Results_mvssim | FALSE | FALSE | TRUE | FALSE | FALSE | TRUE
101 | Non-flexible user | Non-flexible user | Meas_vs_Sim | Multiple years | Utrecht2016 | RN-MERRA2 | NH3 | None | AEC | 2025 | Data_base_case | Results_mvssim | FALSE | FALSE | TRUE | FALSE | FALSE | TRUE
102 | Non-flexible user | Non-flexible user | Meas_vs_Sim | Multiple years | Utrecht2016 | RN-SARAH | NH3 | None | AEC | 2025 | Data_base_case | Results_mvssim | FALSE | FALSE | TRUE | FALSE | FALSE | TRUE
103 | Non-flexible user | Non-flexible user | Meas_vs_Sim | Multiple years | Utrecht2016 | CR-ERA5 | NH3 | None | AEC | 2025 | Data_base_case | Results_mvssim | FALSE | FALSE | TRUE | FALSE | FALSE | TRUE
104 | Non-flexible user | Non-flexible user | Meas_vs_Sim | Multiple years | Utrecht2016 | PG-ERA5 | NH3 | None | AEC | 2025 | Data_base_case | Results_mvssim | FALSE | FALSE | TRUE | FALSE | FALSE | TRUE
105 | Non-flexible user | Non-flexible user | Meas_vs_Sim | Multiple years | Utrecht2016 | PG-SARAH | NH3 | None | AEC | 2025 | Data_base_case | Results_mvssim | FALSE | FALSE | TRUE | FALSE | FALSE | TRUE
106 | Non-flexible user | Non-flexible user | Meas_vs_Sim | Multiple years | Utrecht2016 | PG-SARAH2 | NH3 | None | AEC | 2025 | Data_base_case | Results_mvssim | FALSE | FALSE | TRUE | FALSE | FALSE | TRUE
107 | Flexible user | Flexible user | Meas_vs_Sim | Multiple years | Utrecht2016 | PV-MEAS | NH3 | None | AEC | 2025 | Data_base_case | Results_mvssim | FALSE | FALSE | TRUE | FALSE | FALSE | TRUE
108 | Flexible user | Flexible user | Meas_vs_Sim | Multiple years | Utrecht2016 | RN-MERRA2 | NH3 | None | AEC | 2025 | Data_base_case | Results_mvssim | FALSE | FALSE | TRUE | FALSE | FALSE | TRUE
109 | Flexible user | Flexible user | Meas_vs_Sim | Multiple years | Utrecht2016 | RN-SARAH | NH3 | None | AEC | 2025 | Data_base_case | Results_mvssim | FALSE | FALSE | TRUE | FALSE | FALSE | TRUE
110 | Flexible user | Flexible user | Meas_vs_Sim | Multiple years | Utrecht2016 | CR-ERA5 | NH3 | None | AEC | 2025 | Data_base_case | Results_mvssim | FALSE | FALSE | TRUE | FALSE | FALSE | TRUE
111 | Flexible user | Flexible user | Meas_vs_Sim | Multiple years | Utrecht2016 | PG-ERA5 | NH3 | None | AEC | 2025 | Data_base_case | Results_mvssim | FALSE | FALSE | TRUE | FALSE | FALSE | TRUE
112 | Flexible user | Flexible user | Meas_vs_Sim | Multiple years | Utrecht2016 | PG-SARAH | NH3 | None | AEC | 2025 | Data_base_case | Results_mvssim | FALSE | FALSE | TRUE | FALSE | FALSE | TRUE
113 | Flexible user | Flexible user | Meas_vs_Sim | Multiple years | Utrecht2016 | PG-SARAH2 | NH3 | None | AEC | 2025 | Data_base_case | Results_mvssim | FALSE | FALSE | TRUE | FALSE | FALSE | TRUE
114 | Super Flexible user | Super Flexible user | Meas_vs_Sim | Multiple years | Utrecht2016 | PV-MEAS | NH3 | None | AEC | 2025 | Data_base_case | Results_mvssim | FALSE | FALSE | TRUE | FALSE | FALSE | TRUE
115 | Super Flexible user | Super Flexible user | Meas_vs_Sim | Multiple years | Utrecht2016 | RN-MERRA2 | NH3 | None | AEC | 2025 | Data_base_case | Results_mvssim | FALSE | FALSE | TRUE | FALSE | FALSE | TRUE
116 | Super Flexible user | Super Flexible user | Meas_vs_Sim | Multiple years | Utrecht2016 | RN-SARAH | NH3 | None | AEC | 2025 | Data_base_case | Results_mvssim | FALSE | FALSE | TRUE | FALSE | FALSE | TRUE
117 | Super Flexible user | Super Flexible user | Meas_vs_Sim | Multiple years | Utrecht2016 | CR-ERA5 | NH3 | None | AEC | 2025 | Data_base_case | Results_mvssim | FALSE | FALSE | TRUE | FALSE | FALSE | TRUE
118 | Super Flexible user | Super Flexible user | Meas_vs_Sim | Multiple years | Utrecht2016 | PG-ERA5 | NH3 | None | AEC | 2025 | Data_base_case | Results_mvssim | FALSE | FALSE | TRUE | FALSE | FALSE | TRUE
119 | Super Flexible user | Super Flexible user | Meas_vs_Sim | Multiple years | Utrecht2016 | PG-SARAH | NH3 | None | AEC | 2025 | Data_base_case | Results_mvssim | FALSE | FALSE | TRUE | FALSE | FALSE | TRUE
120 | Super Flexible user | Super Flexible user | Meas_vs_Sim | Multiple years | Utrecht2016 | PG-SARAH2 | NH3 | None | AEC | 2025 | Data_base_case | Results_mvssim | FALSE | FALSE | TRUE | FALSE | FALSE | TRUE
121 | Non-flexible user | Non-flexible user | Meas_vs_Sim | Multiple years | Utrecht2017 | PV-MEAS | NH3 | None | AEC | 2025 | Data_base_case | Results_mvssim | FALSE | FALSE | TRUE | FALSE | FALSE | TRUE
122 | Non-flexible user | Non-flexible user | Meas_vs_Sim | Multiple years | Utrecht2017 | RN-MERRA2 | NH3 | None | AEC | 2025 | Data_base_case | Results_mvssim | FALSE | FALSE | TRUE | FALSE | FALSE | TRUE
123 | Non-flexible user | Non-flexible user | Meas_vs_Sim | Multiple years | Utrecht2017 | RN-SARAH | NH3 | None | AEC | 2025 | Data_base_case | Results_mvssim | FALSE | FALSE | TRUE | FALSE | FALSE | TRUE
124 | Non-flexible user | Non-flexible user | Meas_vs_Sim | Multiple years | Utrecht2017 | CR-ERA5 | NH3 | None | AEC | 2025 | Data_base_case | Results_mvssim | FALSE | FALSE | TRUE | FALSE | FALSE | TRUE
125 | Non-flexible user | Non-flexible user | Meas_vs_Sim | Multiple years | Utrecht2017 | PG-ERA5 | NH3 | None | AEC | 2025 | Data_base_case | Results_mvssim | FALSE | FALSE | TRUE | FALSE | FALSE | TRUE
126 | Non-flexible user | Non-flexible user | Meas_vs_Sim | Multiple years | Utrecht2017 | PG-SARAH | NH3 | None | AEC | 2025 | Data_base_case | Results_mvssim | FALSE | FALSE | TRUE | FALSE | FALSE | TRUE
127 | Non-flexible user | Non-flexible user | Meas_vs_Sim | Multiple years | Utrecht2017 | PG-SARAH2 | NH3 | None | AEC | 2025 | Data_base_case | Results_mvssim | FALSE | FALSE | TRUE | FALSE | FALSE | TRUE
128 | Flexible user | Flexible user | Meas_vs_Sim | Multiple years | Utrecht2017 | PV-MEAS | NH3 | None | AEC | 2025 | Data_base_case | Results_mvssim | FALSE | FALSE | TRUE | FALSE | FALSE | TRUE
129 | Flexible user | Flexible user | Meas_vs_Sim | Multiple years | Utrecht2017 | RN-MERRA2 | NH3 | None | AEC | 2025 | Data_base_case | Results_mvssim | FALSE | FALSE | TRUE | FALSE | FALSE | TRUE
130 | Flexible user | Flexible user | Meas_vs_Sim | Multiple years | Utrecht2017 | RN-SARAH | NH3 | None | AEC | 2025 | Data_base_case | Results_mvssim | FALSE | FALSE | TRUE | FALSE | FALSE | TRUE
131 | Flexible user | Flexible user | Meas_vs_Sim | Multiple years | Utrecht2017 | CR-ERA5 | NH3 | None | AEC | 2025 | Data_base_case | Results_mvssim | FALSE | FALSE | TRUE | FALSE | FALSE | TRUE
132 | Flexible user | Flexible user | Meas_vs_Sim | Multiple years | Utrecht2017 | PG-ERA5 | NH3 | None | AEC | 2025 | Data_base_case | Results_mvssim | FALSE | FALSE | TRUE | FALSE | FALSE | TRUE
133 | Flexible user | Flexible user | Meas_vs_Sim | Multiple years | Utrecht2017 | PG-SARAH | NH3 | None | AEC | 2025 | Data_base_case | Results_mvssim | FALSE | FALSE | TRUE | FALSE | FALSE | TRUE
134 | Flexible user | Flexible user | Meas_vs_Sim | Multiple years | Utrecht2017 | PG-SARAH2 | NH3 | None | AEC | 2025 | Data_base_case | Results_mvssim | FALSE | FALSE | TRUE | FALSE | FALSE | TRUE
135 | Super Flexible user | Super Flexible user | Meas_vs_Sim | Multiple years | Utrecht2017 | PV-MEAS | NH3 | None | AEC | 2025 | Data_base_case | Results_mvssim | FALSE | FALSE | TRUE | FALSE | FALSE | TRUE
136 | Super Flexible user | Super Flexible user | Meas_vs_Sim | Multiple years | Utrecht2017 | RN-MERRA2 | NH3 | None | AEC | 2025 | Data_base_case | Results_mvssim | FALSE | FALSE | TRUE | FALSE | FALSE | TRUE
137 | Super Flexible user | Super Flexible user | Meas_vs_Sim | Multiple years | Utrecht2017 | RN-SARAH | NH3 | None | AEC | 2025 | Data_base_case | Results_mvssim | FALSE | FALSE | TRUE | FALSE | FALSE | TRUE
138 | Super Flexible user | Super Flexible user | Meas_vs_Sim | Multiple years | Utrecht2017 | CR-ERA5 | NH3 | None | AEC | 2025 | Data_base_case | Results_mvssim | FALSE | FALSE | TRUE | FALSE | FALSE | TRUE
139 | Super Flexible user | Super Flexible user | Meas_vs_Sim | Multiple years | Utrecht2017 | PG-ERA5 | NH3 | None | AEC | 2025 | Data_base_case | Results_mvssim | FALSE | FALSE | TRUE | FALSE | FALSE | TRUE
140 | Super Flexible user | Super Flexible user | Meas_vs_Sim | Multiple years | Utrecht2017 | PG-SARAH | NH3 | None | AEC | 2025 | Data_base_case | Results_mvssim | FALSE | FALSE | TRUE | FALSE | FALSE | TRUE
141 | Super Flexible user | Super Flexible user | Meas_vs_Sim | Multiple years | Utrecht2017 | PG-SARAH2 | NH3 | None | AEC | 2025 | Data_base_case | Results_mvssim | FALSE | FALSE | TRUE | FALSE | FALSE | TRUE

## Scenarios_sensitivities
Options available
| Name of the scenario in the output csv file | See Scenarios_definition |  |  | Forli |  |  |  | AEC | 2025 | Any data sheet | Any name
Utrecht
Almeria
[5 empty] | Torino | [12 empty] | Results to write
Scenario number | Scenario name | Scenario | Profile folder name | Profile name | Location | Profile time series | Fuel | CO2 capture | Electrolyser | Year data | Input data sheet | Result folder name | Max capacity | Ramping | No negative elec price | Fixed heat sale | Fixed oxygen sale | Flows
1 | CostAEC+20% | CostAEC+20% | Meas_vs_Sim | Selected years | Utrecht | RN-MERRA2 | NH3 | None | AEC | 2025 | Data_base_case | Results_main | FALSE | FALSE | TRUE | FALSE | FALSE | TRUE
2 | CostAEC+40% | CostAEC+40% | Meas_vs_Sim | Selected years | Utrecht | RN-MERRA2 | NH3 | None | AEC | 2025 | Data_base_case | Results_main | FALSE | FALSE | TRUE | FALSE | FALSE | TRUE
3 | CostAEC+60% | CostAEC+60% | Meas_vs_Sim | Selected years | Utrecht | RN-MERRA2 | NH3 | None | AEC | 2025 | Data_base_case | Results_main | FALSE | FALSE | TRUE | FALSE | FALSE | TRUE
4 | CostSolar+20% | CostSolar+20% | Meas_vs_Sim | Selected years | Utrecht | RN-MERRA2 | NH3 | None | AEC | 2025 | Data_base_case | Results_main | FALSE | FALSE | TRUE | FALSE | FALSE | TRUE
5 | CostSolar+40% | CostSolar+40% | Meas_vs_Sim | Selected years | Utrecht | RN-MERRA2 | NH3 | None | AEC | 2025 | Data_base_case | Results_main | FALSE | FALSE | TRUE | FALSE | FALSE | TRUE
6 | CostSolar+60% | CostSolar+60% | Meas_vs_Sim | Selected years | Utrecht | RN-MERRA2 | NH3 | None | AEC | 2025 | Data_base_case | Results_main | FALSE | FALSE | TRUE | FALSE | FALSE | TRUE
7 | ElecConsAEC+20% | ElecConsAEC+20% | Meas_vs_Sim | Selected years | Utrecht | RN-MERRA2 | NH3 | None | AEC | 2025 | Data_base_case | Results_main | FALSE | FALSE | TRUE | FALSE | FALSE | TRUE
8 | ElecConsAEC+40% | ElecConsAEC+40% | Meas_vs_Sim | Selected years | Utrecht | RN-MERRA2 | NH3 | None | AEC | 2025 | Data_base_case | Results_main | FALSE | FALSE | TRUE | FALSE | FALSE | TRUE
9 | ElecConsAEC+60% | ElecConsAEC+60% | Meas_vs_Sim | Selected years | Utrecht | RN-MERRA2 | NH3 | None | AEC | 2025 | Data_base_case | Results_main | FALSE | FALSE | TRUE | FALSE | FALSE | TRUE
10 | PVLifetime-20% | PVLifetime-20% | Meas_vs_Sim | Selected years | Utrecht | RN-MERRA2 | NH3 | None | AEC | 2025 | Data_base_case | Results_main | FALSE | FALSE | TRUE | FALSE | FALSE | TRUE
11 | PVLifetime-40% | PVLifetime-40% | Meas_vs_Sim | Selected years | Utrecht | RN-MERRA2 | NH3 | None | AEC | 2025 | Data_base_case | Results_main | FALSE | FALSE | TRUE | FALSE | FALSE | TRUE
12 | PVLifetime-60% | PVLifetime-60% | Meas_vs_Sim | Selected years | Utrecht | RN-MERRA2 | NH3 | None | AEC | 2025 | Data_base_case | Results_main | FALSE | FALSE | TRUE | FALSE | FALSE | TRUE
13 | AECLifetime-20% | AECLifetime-20% | Meas_vs_Sim | Selected years | Utrecht | RN-MERRA2 | NH3 | None | AEC | 2025 | Data_base_case | Results_main | FALSE | FALSE | TRUE | FALSE | FALSE | TRUE
14 | AECLifetime-40% | AECLifetime-40% | Meas_vs_Sim | Selected years | Utrecht | RN-MERRA2 | NH3 | None | AEC | 2025 | Data_base_case | Results_main | FALSE | FALSE | TRUE | FALSE | FALSE | TRUE
15 | AECLifetime-60% | AECLifetime-60% | Meas_vs_Sim | Selected years | Utrecht | RN-MERRA2 | NH3 | None | AEC | 2025 | Data_base_case | Results_main | FALSE | FALSE | TRUE | FALSE | FALSE | TRUE
16 | PVLifetime-80% | PVLifetime-80% | Meas_vs_Sim | Selected years | Utrecht | RN-MERRA2 | NH3 | None | AEC | 2025 | Data_base_case | Results_main | FALSE | FALSE | TRUE | FALSE | FALSE | TRUE
17 | WACC+20% | WACC+20% | Meas_vs_Sim | Selected years | Utrecht | RN-MERRA2 | NH3 | None | AEC | 2025 | Data_base_case_20 | Results_main | FALSE | FALSE | TRUE | FALSE | FALSE | TRUE
18 | WACC+40% | WACC+40% | Meas_vs_Sim | Selected years | Utrecht | RN-MERRA2 | NH3 | None | AEC | 2025 | Data_base_case_40 | Results_main | FALSE | FALSE | TRUE | FALSE | FALSE | TRUE
19 | WACC+60% | WACC+60% | Meas_vs_Sim | Selected years | Utrecht | RN-MERRA2 | NH3 | None | AEC | 2025 | Data_base_case_60 | Results_main | FALSE | FALSE | TRUE | FALSE | FALSE | TRUE

## Discount rates
Discount rate | 8% | Lifetime solar | 7 | Lifetime AEC | 10
[6 empty] | 28 | 0.8
0.093679 | [5 empty] | 21 | 0.6
0 | [5 empty] | 14 | 0.4
0.093679 |  |  |  | 0.14903 |  | 7 | 0.2
0
0.093679
0
0.081743
0.085803 | [7 empty] | 10.25
0.085803 |  | 0.19207
0.085803
0.085803
0.085803
0.085803
0.085803
0.085803
0
0
0
0.10185