## Data_base_case
Red: Don't change the name without changing the Julia code |  |  |  |  | Used (1 or 0) | Unit tag | Yearly demand (kg fuel) | Produced from | El balance | Heat balance | H2 balance | CSP balance | Max Capacity | Fuel production rate (kg output/kg input) | Heat generated (kWh/output) | Load min (% of max capacity) | Load max (% of max capacity) | Ramp up (% of capacity /h) | Ramp down (% of capacity /h) | Electrical consumption (kWh/output) | Investment (EUR/Capacity installed) | Fixed cost (EUR/Capacity installed/y) | Variable cost (EUR/output) | Fuel selling price (EUR/output) | Fuel buying price (EUR/output) | Annuity factor
| Subsets | Subsets_2 | Type of units | Parameters--> | Used (1 or 0) | Unit tag | Yearly demand (kg fuel) | Produced from | El balance | Heat balance | H2 balance | CSP balance | Max Capacity | Fuel production rate (kg output/kg input) | Heat generated (kWh/output) | Load min (% of max capacity) | Load max (% of max capacity) | Ramp up (% of capacity /h) | Ramp down (% of capacity /h) | Electrical consumption (kWh/output) | Investment (EUR/Capacity installed) | Fixed cost (EUR/Capacity installed/y) | Variable cost (EUR/output) | Fuel selling price (EUR/output) | Fuel buying price (EUR/output) | Annuity factor
|  |  |  | Year--> | 2020 | 2020 | 2020 | 2020 | 2020 | 2020 | 2020 | 2020 | 2020 | 2020 | 2020 | 2020 | 2020 | 2020 | 2020 | 2020 | 2020 | 2020 | 2020 | 2020 | 2020 | 2020
[5 empty] | Used (1 or 0)2020 | Unit tag2020 | Yearly demand (kg fuel)2020 | Produced from2020 | El balance2020 | Heat balance2020 | H2 balance2020 | CSP balance2020 | Max CapacityAll | Fuel production rate (kg output/kg input)2020 | Heat generated (kWh/output)2020 | Load min (% of max capacity)2020 | Load max (% of max capacity)2020 | Ramp up (% of capacity /h)2020 | Ramp down (% of capacity /h)2020 | Electrical consumption (kWh/output)2020 | Investment (EUR/Capacity installed)2020 | Fixed cost (EUR/Capacity installed/y)2020 | Variable cost (EUR/output)2020 | Fuel selling price (EUR/output)2020 | Fuel buying price (EUR/output)2020 | Annuity factor2020
|  |  |  | Line/Column index | 1 | 2 | 3 | 4 | 5 | 6 | 7 | 8 | 9 | 10 | 11 | 12 | 13 | 14 | 15 | 16 | 17 | 18 | 19 | 20 | 21 | 22
Non-electrical | Product | Min_demand_MainFuel | NH3 plant + ASU - AEC | 1 | 1 | NH3-AEC | 1000000000 | Reactant3 | 0 | 1 | 0 | 0 | 20000 | 5.5533 | 0 | 40% | 100% | 20% | 20% | 0.38 | 4192 | 436 | 0 | 0 | 0 | 0.085811
| Product | Min_demand_MainFuel | NH3 plant + ASU - SOEC | 2 | 1 | NH3-SOEC | 1000000000 | Reactant3 | 0 | 1 | 0 | 0 | 20000 | 5.5533 | 0 | 40% | 100% | 20% | 20% | 0.83 | 4192 | 828 | 0 | 0 | 0 | 0.085811
| Reactant1 | NoSubset | Desalination plant | 3 | 1 | H2O | 0 | - | 0 | 0 | 0 | 0 | 400000 | 0 | 0 | 0% | 100% | 100% | 100% | 0.004 | 26.1452 | 0 | 0.00025895 | 0 | 0 | 0.094393
| Product/Reactant2 | NoSubset | Electrolyser AEC | 4 | 1 | H2_from_AEC | 0 | Reactant1 | 0 | 1 | 1 | 0 | 20000 | 0.067 | 7.07 | 0% | 100% | 100% | 100% | 51.5 | 46863 | 937.26 | 0 | 0 | 0 | 0.085811
| Product/Reactant2 | NoSubset | Electrolyser SOEC | 5 | 1 | H2_from_SOEC | 0 | Reactant1 | 0 | 1 | 1 | 0 | 20000 | 0.067 | 0 | 0% | 100% | 100% | 100% | 37.9 | 131493 | 3945 | 0 | 0 | 0 | 0.085811
| Reactant3 | NoSubset | H2 pipeline to NH3 plant | 6 | 1 | H2_pipeline_to_NH3_plant | 0 | - | 0 | 0 | -1 | 0 | 20000 | 0 | 0 | 0% | 100% | 100% | 100% | 0 | 0 | 0 | 0 | 0 | 0 | 0
| Product | O2_sell | Sale of oxygen | 7 | 1 | O2 | 0 | Product/Reactant2 | 0 | 0 | 0 | 0 | 180000 | 7.76 | 0 | 0% | 100% | 100% | 100% | 0 | 0 | 0 | 0 | 0.05 | 0 | 0
| Heat_in | NoSubset | Heat from district heating | 8 | 1 | Heat_import | 0 | - | 0 | 1 | 0 | 0 | 2000000 | 0 | 0 | 0% | 100% | 100% | 100% | 0 | 0 | 0 | 0 | 0 | 0 | 0
| Heat_out | Heat_sell | Heat sent to district heating | 9 | 1 | Heat_export | 0 | - | 0 | -1 | 0 | 0 | 2000000 | 0 | 1 | 0% | 100% | 100% | 100% | 0 | 0 | 0 | 0 | 0.023 | 0 | 0
| Stor_in | NoSubset | H2 pipes compressor | 10 | 1 | H2_to_pipe | 0 | - | 0 | 0 | -1 | 0 | 20000 | 0 | 0 | 0% | 100% | 100% | 100% | 0.94 | 0 | 0 | 1e-05 | 0 | 0 | 0.085811
| Stor_out | NoSubset | H2 pipes valve | 11 | 1 | H2_from_pipe | 0 | - | 0 | 0 | 1 | 0 | 20000 | 0 | 0 | 0% | 100% | 100% | 100% | 0 | 0 | 0 | 0 | 0 | 0 | 0
| Tank | NoSubset | H2 buried pipes | 12 | 1 | H2_stored_pipe | 0 | - | 0 | 0 | 0 | 0 | 20000000 | 0 | 0 | 9% | 100% | 100% | 100% | 0 | 460.7554 | 0.99168 | 0 | 0 | 0 | 0.07246
| RPU_Solar_track | NoSubset | Solar tracking | 13 | 1 | Solar_tracking | 0 | - | 1 | 0 | 0 | 0 | 2000000 | 0 | 0 | 0% | 100% | 100% | 100% | 0 | 717.386 | 7.1739 | 0 | 0 | 0 | 0.0772
| RPU_CSP_ST50 | NoSubset | CSP Plant tower 50 MW | 14 | 1 | CSP_Tower_50 | 0 | - | 0 | 0 | 0 | 1 | 2000000 | 0 | 0 | 0% | 100% | 100% | 100% | 0 | 3440.462 | 59.5838 | 0.0045834 | 0 | 0 | 0.085811
| RPU_CSP_ST100 | NoSubset | CSP Plant tower 100 MW | 15 | 1 | CSP_Tower_100 | 0 | - | 0 | 0 | 0 | 1 | 2000000 | 0 | 0 | 0% | 100% | 100% | 100% | 0 | 3296.4891 | 59.5838 | 0.0045834 | 0 | 0 | 0.085811
| RPU_CSP_PT50 | NoSubset | CSP Plant parabolic 50 MW | 16 | 1 | CSP_Parabolic_50 | 0 | - | 0 | 0 | 0 | 1 | 2000000 | 0 | 0 | 0% | 100% | 100% | 100% | 0 | 3185.84 | 59.5838 | 0.0045834 | 0 | 0 | 0.085811
| RPU_CSP_PT100 | NoSubset | CSP Plant parabolic 100 MW | 17 | 1 | CSP_Parabolic_100 | 0 | - | 0 | 0 | 0 | 1 | 2000000 | 0 | 0 | 0% | 100% | 100% | 100% | 0 | 2910.0376 | 59.5838 | 0.0045834 | 0 | 0 | 0.085811
| Stor_in | NoSubset | Charge TES | 18 | 1 | Charge_TES | 0 | - | 0 | 0 | 0 | -1 | 2000000 | 0 | 0 | 0% | 100% | 100% | 100% | 0 | 0 | 0 | 0 | 0 | 0 | 0
| Stor_out | NoSubset | Discharge TES | 19 | 1 | Discharge_TES | 0 | - | 0 | 0 | 0 | 1 | 2000000 | 0 | 0 | 0% | 100% | 100% | 100% | 0 | 0 | 0 | 0 | 0 | 0 | 0
| Tank | NoSubset | TES ST 50 MW | 20 | 1 | TES ST 50MW | 0 | - | 0 | 0 | 0 | 0 | 2000000 | 0 | 0 | 0% | 100% | 100% | 100% | 0 | 38.2274 | 0.048219 | 0 | 0 | 0 | 0.085811
| Tank | NoSubset | TES ST 100 MW | 21 | 1 | TES ST 100MW | 0 | - | 0 | 0 | 0 | 0 | 2000000 | 0 | 0 | 0% | 100% | 100% | 100% | 0 | 36.6277 | 0.048219 | 0 | 0 | 0 | 0.085811
| Tank | NoSubset | TES PT 50 MW | 22 | 1 | TES PT 50 MW | 0 | - | 0 | 0 | 0 | 0 | 2000000 | 0 | 0 | 0% | 100% | 100% | 100% | 0 | 81.4159 | 0.048219 | 0 | 0 | 0 | 0.085811
| Tank | NoSubset | TES PT 100 MW | 23 | 1 | TES PT 100MW | 0 | - | 0 | 0 | 0 | 0 | 2000000 | 0 | 0 | 0% | 100% | 100% | 100% | 0 | 74.3676 | 0.048219 | 0 | 0 | 0 | 0.085811
| NoSubset | NoSubset | CSP+TES | 24 | 1 | CSP + TES | 0 | - | 1 | 0 | 0 | -1 | 2000000 | 0 | 0 | 0% | 100% | 100% | 100% | 0 | 0 | 0 | 0 | 0 | 0 | 0
| RPU_ON_SP277_HH100 | NoSubset | ON-SP277-HH100 | 25 | 1 | SP277-HH100 | 0 | - | 1 | 0 | 0 | 0 | 2000000 | 0 | 0 | 0% | 100% | 100% | 100% | 0 | 1250 | 25 | 0.001593 | 0 | 0 | 0.0834
| RPU_ON_SP335_HH100 | NoSubset | ON-SP335-HH100 | 26 | 1 | SP335-HH100 | 0 | - | 1 | 0 | 0 | 0 | 2000000 | 0 | 0 | 0% | 100% | 100% | 100% | 0 | 1140 | 22.8 | 0.001593 | 0 | 0 | 0.0834
| RPU_OFF_1_SP316_HH150 | NoSubset | OFF-1-SP316-HH150 | 27 | 1 | SP316-HH150-v1 | 0 | - | 1 | 0 | 0 | 0 | 2000000 | 0 | 0 | 0% | 100% | 100% | 100% | 0 | 4823 | 96.46 | 0.0031 | 0 | 0 | 0.0834
| RPU_OFF_1_SP370_HH150 | NoSubset | OFF-1-SP370-HH150 | 28 | 1 | SP370-HH150-v1 | 0 | - | 1 | 0 | 0 | 0 | 24000 | 0 | 0 | 0% | 100% | 100% | 100% | 0 | 5288 | 105.76 | 0.0031 | 0 | 0 | 0.0834
| RPU_OFF_2_SP316_HH150 | NoSubset | OFF-2-SP316-HH150 | 29 | 1 | SP316-HH150 | 0 | - | 1 | 0 | 0 | 0 | 10000000 | 0 | 0 | 0% | 100% | 100% | 100% | 0 | 4823 | 96.46 | 0.0031 | 0 | 0 | 0.0834
| RPU_OFF_2_SP370_HH150 | NoSubset | OFF-2-SP370-HH150 | 30 | 1 | SP370-HH150 | 0 | - | 1 | 0 | 0 | 0 | 60000000 | 0 | 0 | 0% | 100% | 100% | 100% | 0 | 5288 | 105.76 | 0.0031 | 0 | 0 | 0.0834
| PU_Grid_in | Grid_buy | Electricity from the grid | 31 | 0 | Power_from_the_grid | 0 | - | 1 | 0 | 0 | 0 | 20000000 | 0 | 0 | 0% | 100% | 100% | 100% | 0 | 66 | 0 | 0 | 0 | 0.01665 | 0.085803
| Grid_out | NoSubset | Curtailment | 32 | 1 | Power_to_the_grid | 0 | - | -1 | 0 | 0 | 0 | 20000000 | 0 | 0 | 0% | 100% | 100% | 100% | 0 | 0 | 0 | 0 | 0 | 0 | 0
| Stor_in | NoSubset | Charge batteries | 33 | 1 | Electricity_to_batteries | 0 | - | -1 | 0 | 0 | 0 | 20000000 | 0 | 0 | 0% | 100% | 100% | 100% | 0.04 | 0 | 0 | 0.0020856 | 0 | 0 | 0
| Stor_out | NoSubset | Discharge batteries | 34 | 1 | Electricity_from_batteries | 0 | - | 1 | 0 | 0 | 0 | 20000000 | 0 | 0 | 0% | 100% | 100% | 100% | 0.05 | 0 | 0 | 0 | 0 | 0 | 0
| Tank | NoSubset | Batteries | 35 | 1 | Electricity_stored | 0 | - | 0 | 0 | 0 | 0 | 20000000 | 0 | 0 | 20% | 100% | 100% | 100% | 0 | 361.8297 | 5.0761 | 0 | 0 | 0 | 0.094393

## Selected_units
| Fuel produced | NH3 | NH3 | NH3 | NH3 | NH3 | NH3 | NH3 | NH3
| Fuel energy content LHV (MJ/kg fuel) | 18.6 | 18.6 | 18.6 | 18.6 | 18.6 | 18.6 | 18.6 | 18.6
| Electrolyser | AEC | SOEC | AEC | SOEC | AEC | SOEC | AEC | SOEC
| Carbon capture | None | None | None | None | None | None | None | None
| CSP technology | Tower50 | Tower50 | Tower100 | Tower100 | Parabolic50 | Parabolic50 | Parabolic100 | Parabolic100
| Configuration | NH3_AEC_None_Tower50 | NH3_SOEC_None_Tower50 | NH3_AEC_None_Tower100 | NH3_SOEC_None_Tower100 | NH3_AEC_None_Parabolic50 | NH3_SOEC_None_Parabolic50 | NH3_AEC_None_Parabolic100 | NH3_SOEC_None_Parabolic100
1 | NH3 plant + ASU - AEC | 1 | 0 | 1 | 0 | 1 | 0 | 1 | 0
2 | NH3 plant + ASU - SOEC | 0 | 1 | 0 | 1 | 0 | 1 | 0 | 1
3 | Desalination plant | 1 | 1 | 1 | 1 | 1 | 1 | 1 | 1
4 | Electrolyser AEC | 1 | 0 | 1 | 0 | 1 | 0 | 1 | 0
5 | Electrolyser SOEC | 0 | 1 | 0 | 1 | 0 | 1 | 0 | 1
6 | H2 pipeline to NH3 plant | 1 | 1 | 1 | 1 | 1 | 1 | 1 | 1
7 | Sale of oxygen | 1 | 1 | 1 | 1 | 1 | 1 | 1 | 1
8 | Heat from district heating | 1 | 1 | 1 | 1 | 1 | 1 | 1 | 1
9 | Heat sent to district heating | 1 | 1 | 1 | 1 | 1 | 1 | 1 | 1
10 | H2 pipes compressor | 1 | 1 | 1 | 1 | 1 | 1 | 1 | 1
11 | H2 pipes valve | 1 | 1 | 1 | 1 | 1 | 1 | 1 | 1
12 | H2 buried pipes | 1 | 1 | 1 | 1 | 1 | 1 | 1 | 1
13 | Solar tracking | 1 | 1 | 1 | 1 | 1 | 1 | 1 | 1
14 | CSP Plant tower 50 MW | 1 | 1 | 0 | 0 | 0 | 0 | 0 | 0
15 | CSP Plant tower 100 MW | 0 | 0 | 1 | 1 | 0 | 0 | 0 | 0
16 | CSP Plant parabolic 50 MW | 0 | 0 | 0 | 0 | 1 | 1 | 0 | 0
17 | CSP Plant parabolic 100 MW | 0 | 0 | 0 | 0 | 0 | 0 | 1 | 1
18 | Charge TES | 1 | 1 | 1 | 1 | 1 | 1 | 1 | 1
19 | Discharge TES | 1 | 1 | 1 | 1 | 1 | 1 | 1 | 1
20 | TES ST 50 MW | 1 | 1 | 0 | 0 | 0 | 0 | 0 | 0
21 | TES ST 100 MW | 0 | 0 | 1 | 1 | 0 | 0 | 0 | 0
22 | TES PT 50 MW | 0 | 0 | 0 | 0 | 1 | 1 | 0 | 0
23 | TES PT 100 MW | 0 | 0 | 0 | 0 | 0 | 0 | 1 | 1
24 | CSP+TES | 1 | 1 | 1 | 1 | 1 | 1 | 1 | 1
25 | ON-SP277-HH100 | 1 | 1 | 1 | 1 | 1 | 1 | 1 | 1
26 | ON-SP335-HH100 | 1 | 1 | 1 | 1 | 1 | 1 | 1 | 1
27 | OFF-1-SP316-HH150 | 0 | 0 | 0 | 0 | 0 | 0 | 0 | 0
28 | OFF-1-SP370-HH150 | 0 | 0 | 0 | 0 | 0 | 0 | 0 | 0
29 | OFF-2-SP316-HH150 | 0 | 0 | 0 | 0 | 0 | 0 | 0 | 0
30 | OFF-2-SP370-HH150 | 0 | 0 | 0 | 0 | 0 | 0 | 0 | 0
31 | Electricity from the grid | 1 | 1 | 1 | 1 | 1 | 1 | 1 | 1
32 | Curtailment | 1 | 1 | 1 | 1 | 1 | 1 | 1 | 1
33 | Charge batteries | 1 | 1 | 1 | 1 | 1 | 1 | 1 | 1
34 | Discharge batteries | 1 | 1 | 1 | 1 | 1 | 1 | 1 | 1
35 | Batteries | 1 | 1 | 1 | 1 | 1 | 1 | 1 | 1

## Scenarios_definition
Changes also include the changes made in the reference scenario. If nothing is specified in the reference scenario column, changes are made compared to the input data sheet (i.e Data_base_case)
Change are made compared to the reference scenario. "Chains" of reference scenarios doesn't work.
Reference scenario | Scenario name definition | Type of units for change | Parameter changed | Year new value | New value | Year old value | Old value |  | Used (1 or 0)2020 | Unit tag2020 | Yearly demand (kg fuel)2020 | Produced from2020 | El balance2020 | Heat balance2020 | CSP balance2020 | H2 balance2020 | #REF! | #REF! | #REF! | #REF! | #REF! | Fuel production rate (kg output/kg input)2020 | #REF! | #REF! | #REF! | #REF! | #REF! | Heat generated (kWh/output)2020 | #REF! | #REF! | #REF! | #REF! | #REF! | Load min (% of max capacity)2020 | #REF! | #REF! | #REF! | #REF! | #REF! | #REF! | #REF! | #REF! | #REF! | #REF! | #REF! | Load max (% of max capacity)2020 | #REF! | #REF! | #REF! | #REF! | #REF! | Ramp up (% of capacity /h)2020 | #REF! | #REF! | #REF! | #REF! | #REF! | Ramp down (% of capacity /h)2020 | #REF! | #REF! | #REF! | #REF! | #REF! | Electrical consumption (kWh/output)2020 | #REF! | #REF! | #REF! | #REF! | #REF! | Investment (EUR/Capacity installed)2020 | #REF! | #REF! | #REF! | #REF! | #REF! | Fixed cost (EUR/Capacity installed/y)2020 | #REF! | #REF! | #REF! | #REF! | #REF! | Variable cost (EUR/output)2020 | #REF! | #REF! | #REF! | #REF! | #REF! | Fuel selling price (EUR/output)2020 | #REF! | #REF! | #REF! | #REF! | #REF! | #REF! | #REF! | #REF! | #REF! | #REF! | #REF! | #REF! | #REF! | #REF! | #REF! | #REF! | #REF! | #REF! | #REF! | #REF! | #REF! | #REF! | #REF! | Fuel buying price (EUR/output)2020 | #REF! | #REF! | #REF! | #REF! | #REF! | #REF! | #REF! | #REF! | #REF! | #REF! | #REF! | #REF! | #REF! | #REF! | #REF! | #REF! | #REF! | #REF! | #REF! | #REF! | #REF! | #REF! | #REF!
| Islanded | Electricity from the grid | Used (1 or 0) | 2020 | 0 | 2020 | 0
| CSP_only | Discharge TES | Used (1 or 0) | 2020 | 0 | 2020 | 1
| CSP_only | ON-SP277-HH100 | Used (1 or 0) | 2020 | 0 | 2020 | 1
| CSP_only | ON-SP335-HH100 | Used (1 or 0) | 2020 | 0 | 2020 | 1
| CSP_only | OFF-1-SP316-HH150 | Used (1 or 0) | 2020 | 0 | 2020 | 1
| CSP_only | OFF-1-SP370-HH150 | Used (1 or 0) | 2020 | 0 | 2020 | 1
| CSP+TES-85% | CSP Plant tower 50 MW | Investment (€/Capacity installed) | 2020 | #N/A | 2020 | #N/A | 0.15
| CSP+TES-85% | TES ST 50 MW | Investment (€/Capacity installed) | 2020 | #N/A | 2020 | #N/A | 0.15
| CSP+TES-80% | CSP Plant tower 50 MW | Investment (€/Capacity installed) | 2020 | #N/A | 2020 | #N/A | 0.2
| CSP+TES-80% | TES ST 50 MW | Investment (€/Capacity installed) | 2020 | #N/A | 2020 | #N/A | 0.2
| CSP+TES-75% | CSP Plant tower 50 MW | Investment (€/Capacity installed) | 2020 | #N/A | 2020 | #N/A | 0.25
| CSP+TES-75% | TES ST 50 MW | Investment (€/Capacity installed) | 2020 | #N/A | 2020 | #N/A | 0.25
| CSP+TES-60% | CSP Plant tower 50 MW | Investment (€/Capacity installed) | 2020 | #N/A | 2020 | #N/A | 0.4
| CSP+TES-60% | TES ST 50 MW | Investment (€/Capacity installed) | 2020 | #N/A | 2020 | #N/A | 0.4
| CSP+TES-55% | CSP Plant tower 50 MW | Investment (€/Capacity installed) | 2020 | #N/A | 2020 | #N/A | 0.45
| CSP+TES-55% | TES ST 50 MW | Investment (€/Capacity installed) | 2020 | #N/A | 2020 | #N/A | 0.45
| CSP+TES-50% | CSP Plant tower 50 MW | Investment (€/Capacity installed) | 2020 | #N/A | 2020 | #N/A | 0.5
| CSP+TES-50% | TES ST 50 MW | Investment (€/Capacity installed) | 2020 | #N/A | 2020 | #N/A | 0.5
| CSP+TES-40% | CSP Plant tower 50 MW | Investment (€/Capacity installed) | 2020 | #N/A | 2020 | #N/A | 0.6
| CSP+TES-40% | TES ST 50 MW | Investment (€/Capacity installed) | 2020 | #N/A | 2020 | #N/A | 0.6
| CSP+TES-30% | CSP Plant tower 50 MW | Investment (€/Capacity installed) | 2020 | #N/A | 2020 | #N/A | 0.7
| CSP+TES-30% | TES ST 50 MW | Investment (€/Capacity installed) | 2020 | #N/A | 2020 | #N/A | 0.7
| CSP+TES-20% | CSP Plant tower 50 MW | Investment (€/Capacity installed) | 2020 | #N/A | 2020 | #N/A | 0.8
| CSP+TES-20% | TES ST 50 MW | Investment (€/Capacity installed) | 2020 | #N/A | 2020 | #N/A | 0.8
| CSP+TES-10% | CSP Plant tower 50 MW | Investment (€/Capacity installed) | 2020 | #N/A | 2020 | #N/A | 0.9
| CSP+TES-10% | TES ST 50 MW | Investment (€/Capacity installed) | 2020 | #N/A | 2020 | #N/A | 0.9
| CSP+TES+10% | CSP Plant tower 50 MW | Investment (€/Capacity installed) | 2020 | #N/A | 2020 | #N/A | 1.1
| CSP+TES+10% | TES ST 50 MW | Investment (€/Capacity installed) | 2020 | #N/A | 2020 | #N/A | 1.1
| CSP+TES+20% | CSP Plant tower 50 MW | Investment (€/Capacity installed) | 2020 | #N/A | 2020 | #N/A | 1.2
| CSP+TES+20% | TES ST 50 MW | Investment (€/Capacity installed) | 2020 | #N/A | 2020 | #N/A | 1.2
| CSP+TES+30% | CSP Plant tower 50 MW | Investment (€/Capacity installed) | 2020 | #N/A | 2020 | #N/A | 1.3
| CSP+TES+30% | TES ST 50 MW | Investment (€/Capacity installed) | 2020 | #N/A | 2020 | #N/A | 1.3
| CSP+TES+40% | CSP Plant tower 50 MW | Investment (€/Capacity installed) | 2020 | #N/A | 2020 | #N/A | 1.4
| CSP+TES+40% | TES ST 50 MW | Investment (€/Capacity installed) | 2020 | #N/A | 2020 | #N/A | 1.4
| CSP+TES+50% | CSP Plant tower 50 MW | Investment (€/Capacity installed) | 2020 | #N/A | 2020 | #N/A | 1.5
| CSP+TES+50% | TES ST 50 MW | Investment (€/Capacity installed) | 2020 | #N/A | 2020 | #N/A | 1.5
| Batteries-50% | Batteries | Investment (€/Capacity installed) | 2020 | #N/A | 2020 | #N/A | 0.5
| Batteries-40% | Batteries | Investment (€/Capacity installed) | 2020 | #N/A | 2020 | #N/A | 0.6
| Batteries-30% | Batteries | Investment (€/Capacity installed) | 2020 | #N/A | 2020 | #N/A | 0.7
| Batteries-20% | Batteries | Investment (€/Capacity installed) | 2020 | #N/A | 2020 | #N/A | 0.8
| Batteries-10% | Batteries | Investment (€/Capacity installed) | 2020 | #N/A | 2020 | #N/A | 0.9
| Batteries+10% | Batteries | Investment (€/Capacity installed) | 2020 | #N/A | 2020 | #N/A | 1.1
| Batteries+20% | Batteries | Investment (€/Capacity installed) | 2020 | #N/A | 2020 | #N/A | 1.2
| Batteries+30% | Batteries | Investment (€/Capacity installed) | 2020 | #N/A | 2020 | #N/A | 1.3
| Batteries+40% | Batteries | Investment (€/Capacity installed) | 2020 | #N/A | 2020 | #N/A | 1.4
| Batteries+50% | Batteries | Investment (€/Capacity installed) | 2020 | #N/A | 2020 | #N/A | 1.5
| H2storage-50% | H2 buried pipes | Investment (€/Capacity installed) | 2020 | #N/A | 2020 | #N/A | 0.5
| H2storage-40% | H2 buried pipes | Investment (€/Capacity installed) | 2020 | #N/A | 2020 | #N/A | 0.6
| H2storage-30% | H2 buried pipes | Investment (€/Capacity installed) | 2020 | #N/A | 2020 | #N/A | 0.7
| H2storage-20% | H2 buried pipes | Investment (€/Capacity installed) | 2020 | #N/A | 2020 | #N/A | 0.8
| H2storage-10% | H2 buried pipes | Investment (€/Capacity installed) | 2020 | #N/A | 2020 | #N/A | 0.9
| H2storage+10% | H2 buried pipes | Investment (€/Capacity installed) | 2020 | #N/A | 2020 | #N/A | 1.1
| H2storage+20% | H2 buried pipes | Investment (€/Capacity installed) | 2020 | #N/A | 2020 | #N/A | 1.2
| H2storage+30% | H2 buried pipes | Investment (€/Capacity installed) | 2020 | #N/A | 2020 | #N/A | 1.3
| H2storage+40% | H2 buried pipes | Investment (€/Capacity installed) | 2020 | #N/A | 2020 | #N/A | 1.4
| H2storage+50% | H2 buried pipes | Investment (€/Capacity installed) | 2020 | #N/A | 2020 | #N/A | 1.5
| H2storage+100% | H2 buried pipes | Investment (€/Capacity installed) | 2020 | #N/A | 2020 | #N/A | 2
| H2storage+200% | H2 buried pipes | Investment (€/Capacity installed) | 2020 | #N/A | 2020 | #N/A | 3
| H2storage+300% | H2 buried pipes | Investment (€/Capacity installed) | 2020 | #N/A | 2020 | #N/A | 4
| AEC-50% | Electrolyser AEC | Investment (€/Capacity installed) | 2020 | #N/A | 2020 | #N/A | 0.5
| AEC-50% | Electrolyser AEC | Fixed cost (€/Capacity installed/y) | 2020 | #N/A | 2020 | #N/A | 0.5
| AEC-40% | Electrolyser AEC | Investment (€/Capacity installed) | 2020 | #N/A | 2020 | #N/A | 0.6
| AEC-40% | Electrolyser AEC | Fixed cost (€/Capacity installed/y) | 2020 | #N/A | 2020 | #N/A | 0.6
| AEC-30% | Electrolyser AEC | Investment (€/Capacity installed) | 2020 | #N/A | 2020 | #N/A | 0.7
| AEC-30% | Electrolyser AEC | Fixed cost (€/Capacity installed/y) | 2020 | #N/A | 2020 | #N/A | 0.7
| AEC-20% | Electrolyser AEC | Investment (€/Capacity installed) | 2020 | #N/A | 2020 | #N/A | 0.8
| AEC-20% | Electrolyser AEC | Fixed cost (€/Capacity installed/y) | 2020 | #N/A | 2020 | #N/A | 0.8
| AEC-10% | Electrolyser AEC | Investment (€/Capacity installed) | 2020 | #N/A | 2020 | #N/A | 0.9
| AEC-10% | Electrolyser AEC | Fixed cost (€/Capacity installed/y) | 2020 | #N/A | 2020 | #N/A | 0.9
| AEC+10% | Electrolyser AEC | Investment (€/Capacity installed) | 2020 | #N/A | 2020 | #N/A | 1.1
| AEC+10% | Electrolyser AEC | Fixed cost (€/Capacity installed/y) | 2020 | #N/A | 2020 | #N/A | 1.1
| AEC+20% | Electrolyser AEC | Investment (€/Capacity installed) | 2020 | #N/A | 2020 | #N/A | 1.2
| AEC+20% | Electrolyser AEC | Fixed cost (€/Capacity installed/y) | 2020 | #N/A | 2020 | #N/A | 1.2
| AEC+30% | Electrolyser AEC | Investment (€/Capacity installed) | 2020 | #N/A | 2020 | #N/A | 1.3
| AEC+30% | Electrolyser AEC | Fixed cost (€/Capacity installed/y) | 2020 | #N/A | 2020 | #N/A | 1.3
| AEC+40% | Electrolyser AEC | Investment (€/Capacity installed) | 2020 | #N/A | 2020 | #N/A | 1.4
| AEC+40% | Electrolyser AEC | Fixed cost (€/Capacity installed/y) | 2020 | #N/A | 2020 | #N/A | 1.4
| AEC+50% | Electrolyser AEC | Investment (€/Capacity installed) | 2020 | #N/A | 2020 | #N/A | 1.5
| AEC+50% | Electrolyser AEC | Fixed cost (€/Capacity installed/y) | 2020 | #N/A | 2020 | #N/A | 1.5
| AEC+100% | Electrolyser AEC | Investment (€/Capacity installed) | 2020 | #N/A | 2020 | #N/A | 2
| AEC+100% | Electrolyser AEC | Fixed cost (€/Capacity installed/y) | 2020 | #N/A | 2020 | #N/A | 2
| AEC+150% | Electrolyser AEC | Investment (€/Capacity installed) | 2020 | #N/A | 2020 | #N/A | 2.5
| AEC+150% | Electrolyser AEC | Fixed cost (€/Capacity installed/y) | 2020 | #N/A | 2020 | #N/A | 2.5
| AEC+200% | Electrolyser AEC | Investment (€/Capacity installed) | 2020 | #N/A | 2020 | #N/A | 3
| AEC+200% | Electrolyser AEC | Fixed cost (€/Capacity installed/y) | 2020 | #N/A | 2020 | #N/A | 3
| CSP_VarOM-5.5 | CSP Plant tower 50 MW | Variable cost (€/Output) | 2020 | 0.0055 | 2020 | #N/A | 5.5
| CSP_VarOM-5 | CSP Plant tower 50 MW | Variable cost (€/Output) | 2020 | 0.005 | 2020 | #N/A | 5
| CSP_VarOM-4.5 | CSP Plant tower 50 MW | Variable cost (€/Output) | 2020 | 0.0045 | 2020 | #N/A | 4.5
| CSP_VarOM-4 | CSP Plant tower 50 MW | Variable cost (€/Output) | 2020 | 0.004 | 2020 | #N/A | 4
| CSP_VarOM-3.5 | CSP Plant tower 50 MW | Variable cost (€/Output) | 2020 | 0.0035 | 2020 | #N/A | 3.5
| CSP_VarOM-3 | CSP Plant tower 50 MW | Variable cost (€/Output) | 2020 | 0.003 | 2020 | #N/A | 3
| CSP_VarOM-2.5 | CSP Plant tower 50 MW | Variable cost (€/Output) | 2020 | 0.0025 | 2020 | #N/A | 2.5
| CSP_VarOM-2 | CSP Plant tower 50 MW | Variable cost (€/Output) | 2020 | 0.002 | 2020 | #N/A | 2
| CSP_VarOM-1.5 | CSP Plant tower 50 MW | Variable cost (€/Output) | 2020 | 0.0015 | 2020 | #N/A | 1.5
| CSP_VarOM-1 | CSP Plant tower 50 MW | Variable cost (€/Output) | 2020 | 0.001 | 2020 | #N/A | 1
| CSP_VarOM-0 | CSP Plant tower 50 MW | Variable cost (€/Output) | 2020 | 0 | 2020 | #N/A | 0
| NoH2storage | H2 buried pipes | Used (1 or 0) | 2020 | 0 | 2020 | 1
| NoH2storage | H2 pipes compressor | Used (1 or 0) | 2020 | 0 | 2020 | 1
| NoH2storage | H2 pipes valve | Used (1 or 0) | 2020 | 0 | 2020 | 1
| MinLoadNH3_0% | NH3 plant + ASU - AEC | Load min (% of max capacity) | 2020 | 0 | 2020 | 0.4
| MinLoadNH3_10% | NH3 plant + ASU - AEC | Load min (% of max capacity) | 2020 | 0.1 | 2020 | 0.4
| MinLoadNH3_60% | NH3 plant + ASU - AEC | Load min (% of max capacity) | 2020 | 0.6 | 2020 | 0.4
| MinLoadNH3_80% | NH3 plant + ASU - AEC | Load min (% of max capacity) | 2020 | 0.8 | 2020 | 0.4
| MinLoadNH3_100% | NH3 plant + ASU - AEC | Load min (% of max capacity) | 2020 | 1 | 2020 | 0.4

## ScenariosToRun
Options available
| Name of the scenario in the output csv file | See Scenarios_definition | Esbjerg | NH3 | None | Tower50 | 2020 | Folder name where the excel profile is | Name of the excel file profile | AEC | Any data sheet name | Any name
|  |  | Ceduna |  |  | Tower100 |  |  |  | SOEC
|  |  | Arica |  |  | Parabolic100
[6 empty] | Parabolic100 | [11 empty] | Results to write
Scenario number | Scenario name | Scenario | Location | Fuel | CO2 capture | CSP tech | Year data | Profile folder name | Profile name | Electrolyser | Input data sheet | Result folder name | Max capacity | Ramping | No negative elec price | Fixed heat sale | Fixed oxygen sale | Flows
1 | All_options | Islanded | Antofagasta | NH3 | None | Tower50 | 2020 | Antofagasta | Antofagasta_2020 | AEC | Data_base_case | Results_main_CSPstudy | FALSE | FALSE | TRUE | FALSE | FALSE | TRUE
2 | All_options | Islanded | Antofagasta | NH3 | None | Tower100 | 2020 | Antofagasta | Antofagasta_2020 | SOEC | Data_base_case | Results_main_CSPstudy | FALSE | FALSE | TRUE | FALSE | FALSE | TRUE
3 | CSP_only | CSP_only | Antofagasta | NH3 | None | Tower100 | 2020 | Antofagasta | Antofagasta_2020 | AEC | Data_base_case | Results_main_CSPstudy | FALSE | FALSE | TRUE | FALSE | FALSE | TRUE
4 | CSP_only | CSP_only | Antofagasta | NH3 | None | Tower100 | 2020 | Antofagasta | Antofagasta_2020 | SOEC | Data_base_case | Results_main_CSPstudy | FALSE | FALSE | TRUE | FALSE | FALSE | TRUE
5 | CSP+TES-50% | CSP+TES-50% | Antofagasta | NH3 | None | Tower50 | 2020 | Antofagasta | Antofagasta_2020 | AEC | Data_base_case | Results_main_CSPstudy | FALSE | FALSE | TRUE | FALSE | FALSE | TRUE
6 | CSP+TES-40% | CSP+TES-40% | Antofagasta | NH3 | None | Tower50 | 2020 | Antofagasta | Antofagasta_2020 | AEC | Data_base_case | Results_main_CSPstudy | FALSE | FALSE | TRUE | FALSE | FALSE | TRUE
7 | CSP+TES-30% | CSP+TES-30% | Antofagasta | NH3 | None | Tower50 | 2020 | Antofagasta | Antofagasta_2020 | AEC | Data_base_case | Results_main_CSPstudy | FALSE | FALSE | TRUE | FALSE | FALSE | TRUE
8 | CSP+TES-20% | CSP+TES-20% | Antofagasta | NH3 | None | Tower50 | 2020 | Antofagasta | Antofagasta_2020 | AEC | Data_base_case | Results_main_CSPstudy | FALSE | FALSE | TRUE | FALSE | FALSE | TRUE
9 | CSP+TES-10% | CSP+TES-10% | Antofagasta | NH3 | None | Tower50 | 2020 | Antofagasta | Antofagasta_2020 | AEC | Data_base_case | Results_main_CSPstudy | FALSE | FALSE | TRUE | FALSE | FALSE | TRUE
10 | CSP+TES+10% | CSP+TES+10% | Antofagasta | NH3 | None | Tower50 | 2020 | Antofagasta | Antofagasta_2020 | AEC | Data_base_case | Results_main_CSPstudy | FALSE | FALSE | TRUE | FALSE | FALSE | TRUE
11 | CSP+TES+20% | CSP+TES+20% | Antofagasta | NH3 | None | Tower50 | 2020 | Antofagasta | Antofagasta_2020 | AEC | Data_base_case | Results_main_CSPstudy | FALSE | FALSE | TRUE | FALSE | FALSE | TRUE
12 | CSP+TES+30% | CSP+TES+30% | Antofagasta | NH3 | None | Tower50 | 2020 | Antofagasta | Antofagasta_2020 | AEC | Data_base_case | Results_main_CSPstudy | FALSE | FALSE | TRUE | FALSE | FALSE | TRUE
13 | CSP+TES+40% | CSP+TES+40% | Antofagasta | NH3 | None | Tower50 | 2020 | Antofagasta | Antofagasta_2020 | AEC | Data_base_case | Results_main_CSPstudy | FALSE | FALSE | TRUE | FALSE | FALSE | TRUE
14 | CSP+TES+50% | CSP+TES+50% | Antofagasta | NH3 | None | Tower50 | 2020 | Antofagasta | Antofagasta_2020 | AEC | Data_base_case | Results_main_CSPstudy | FALSE | FALSE | TRUE | FALSE | FALSE | TRUE
15 | Batteries-50% | Batteries-50% | Antofagasta | NH3 | None | Tower50 | 2020 | Antofagasta | Antofagasta_2020 | AEC | Data_base_case | Results_main_CSPstudy | FALSE | FALSE | TRUE | FALSE | FALSE | TRUE
16 | Batteries-40% | Batteries-40% | Antofagasta | NH3 | None | Tower50 | 2020 | Antofagasta | Antofagasta_2020 | AEC | Data_base_case | Results_main_CSPstudy | FALSE | FALSE | TRUE | FALSE | FALSE | TRUE
17 | Batteries-30% | Batteries-30% | Antofagasta | NH3 | None | Tower50 | 2020 | Antofagasta | Antofagasta_2020 | AEC | Data_base_case | Results_main_CSPstudy | FALSE | FALSE | TRUE | FALSE | FALSE | TRUE
18 | Batteries-20% | Batteries-20% | Antofagasta | NH3 | None | Tower50 | 2020 | Antofagasta | Antofagasta_2020 | AEC | Data_base_case | Results_main_CSPstudy | FALSE | FALSE | TRUE | FALSE | FALSE | TRUE
19 | Batteries-10% | Batteries-10% | Antofagasta | NH3 |  | Tower50 |  |  | Antofagasta_2020 | AEC |  | Results_main_CSPstudy
20 | Batteries+10% | Batteries+10% | Antofagasta | NH3 |  | Tower50 |  |  | Antofagasta_2020 | AEC |  | Results_main_CSPstudy
21 | Batteries+20% | Batteries+20% | Antofagasta | NH3 |  | Tower50 |  |  | Antofagasta_2020 | AEC |  | Results_main_CSPstudy
22 | Batteries+30% | Batteries+30% | Antofagasta | NH3 |  | Tower50 |  |  | Antofagasta_2020 | AEC |  | Results_main_CSPstudy
23 | Batteries+40% | Batteries+40% | Antofagasta | NH3 |  | Tower50 |  |  | Antofagasta_2020 | AEC |  | Results_main_CSPstudy
24 | Batteries+50% | Batteries+50% | Antofagasta | NH3 |  | Tower50 |  |  | Antofagasta_2020 | AEC |  | Results_main_CSPstudy
25 | H2storage-50% | H2storage-50% | Antofagasta | NH3 |  | Tower50 |  |  | Antofagasta_2020 | AEC |  | Results_main_CSPstudy
26 | H2storage-40% | H2storage-40% | Antofagasta | NH3 |  | Tower50 |  |  | Antofagasta_2020 | AEC |  | Results_main_CSPstudy
27 | H2storage-30% | H2storage-30% | Antofagasta | NH3 |  | Tower50 |  |  | Antofagasta_2020 | AEC |  | Results_main_CSPstudy
28 | H2storage-20% | H2storage-20% | Antofagasta | NH3 |  | Tower50 |  |  | Antofagasta_2020 | AEC |  | Results_main_CSPstudy
29 | H2storage-10% | H2storage-10% | Antofagasta | NH3 |  | Tower50 |  |  | Antofagasta_2020 | AEC |  | Results_main_CSPstudy
30 | H2storage+10% | H2storage+10% | Antofagasta | NH3 |  | Tower50 |  |  | Antofagasta_2020 | AEC |  | Results_main_CSPstudy
31 | H2storage+20% | H2storage+20% | Antofagasta | NH3 |  | Tower50 |  |  | Antofagasta_2020 | AEC |  | Results_main_CSPstudy
32 | H2storage+30% | H2storage+30% | Antofagasta | NH3 |  | Tower50 |  |  | Antofagasta_2020 | AEC |  | Results_main_CSPstudy
33 | H2storage+40% | H2storage+40% | Antofagasta | NH3 |  | Tower50 |  |  | Antofagasta_2020 | AEC |  | Results_main_CSPstudy
34 | H2storage+50% | H2storage+50% | Antofagasta | NH3 |  | Tower50 |  |  | Antofagasta_2020 | AEC |  | Results_main_CSPstudy
35 | H2storage+100% | H2storage+100% | Antofagasta | NH3 |  | Tower50 |  |  | Antofagasta_2020 | AEC |  | Results_main_CSPstudy
36 | AEC-50% | AEC-50% | Antofagasta | NH3 |  | Tower50 |  |  | Antofagasta_2020 | AEC |  | Results_main_CSPstudy
37 | AEC-40% | AEC-40% | Antofagasta | NH3 |  | Tower50 |  |  | Antofagasta_2020 | AEC |  | Results_main_CSPstudy
38 | AEC-30% | AEC-30% | Antofagasta | NH3 |  | Tower50 |  |  | Antofagasta_2020 | AEC |  | Results_main_CSPstudy
39 | AEC-20% | AEC-20% | Antofagasta | NH3 |  | Tower50 |  |  | Antofagasta_2020 | AEC |  | Results_main_CSPstudy
40 | AEC-10% | AEC-10% | Antofagasta | NH3 |  | Tower50 |  |  | Antofagasta_2020 | AEC |  | Results_main_CSPstudy
41 | AEC+10% | AEC+10% | Antofagasta | NH3 |  | Tower50 |  |  | Antofagasta_2020 | AEC |  | Results_main_CSPstudy
42 | AEC+20% | AEC+20% | Antofagasta | NH3 |  | Tower50 |  |  | Antofagasta_2020 | AEC |  | Results_main_CSPstudy
43 | AEC+30% | AEC+30% | Antofagasta | NH3 |  | Tower50 |  |  | Antofagasta_2020 | AEC |  | Results_main_CSPstudy
44 | AEC+40% | AEC+40% | Antofagasta | NH3 |  | Tower50 |  |  | Antofagasta_2020 | AEC |  | Results_main_CSPstudy
45 | AEC+50% | AEC+50% | Antofagasta | NH3 |  | Tower50 |  |  | Antofagasta_2020 | AEC |  | Results_main_CSPstudy
46 | AEC+100% | AEC+100% | Antofagasta | NH3 |  | Tower50 |  |  | Antofagasta_2020 | AEC |  | Results_main_CSPstudy
47 | AEC+150% | AEC+150% | Antofagasta | NH3 |  | Tower50 |  |  | Antofagasta_2020 | AEC |  | Results_main_CSPstudy
48 | AEC+200% | AEC+200% | Antofagasta | NH3 |  | Tower50 |  |  | Antofagasta_2020 | AEC |  | Results_main_CSPstudy
49 | MinLoadNH3_10% | MinLoadNH3_10% | Antofagasta | NH3 |  | Tower50 |  |  | Antofagasta_2020 | AEC |  | Results_main_CSPstudy
50 | MinLoadNH3_60% | MinLoadNH3_60% | Antofagasta | NH3 |  | Tower50 |  |  | Antofagasta_2020 | AEC |  | Results_main_CSPstudy
51 | MinLoadNH3_80% | MinLoadNH3_80% | Antofagasta | NH3 |  | Tower50 |  |  | Antofagasta_2020 | AEC |  | Results_main_CSPstudy
52 | MinLoadNH3_100% | MinLoadNH3_100% | Antofagasta | NH3 |  | Tower50 |  |  | Antofagasta_2020 | AEC |  | Results_main_CSPstudy
53 | CSP+TES-75% | CSP+TES-75% | Antofagasta | NH3 |  | Tower50 |  |  | Antofagasta_2020 | AEC |  | Results_main_CSPstudy
54 | CSP+TES-60% | CSP+TES-60% | Antofagasta | NH3 |  | Tower50 |  |  | Antofagasta_2020 | AEC |  | Results_main_CSPstudy
55 | CSP+TES-55% | CSP+TES-55% | Antofagasta | NH3 |  | Tower50 |  |  | Antofagasta_2020 | AEC |  | Results_main_CSPstudy
56 | H2storage+200% | H2storage+200% | Antofagasta | NH3 |  | Tower50 |  |  | Antofagasta_2020 | AEC |  | Results_main_CSPstudy
57 | H2storage+300% | H2storage+300% | Antofagasta | NH3 |  | Tower50 |  |  | Antofagasta_2020 | AEC |  | Results_main_CSPstudy
58 | CSP+TES-80% | CSP+TES-80% | Antofagasta | NH3 |  | Tower50 |  |  | Antofagasta_2020 | AEC |  | Results_main_CSPstudy
59 | CSP+TES-85% | CSP+TES-85% | Antofagasta | NH3 |  | Tower50 |  |  | Antofagasta_2020 | AEC |  | Results_main_CSPstudy
60 | NoH2storage | NoH2storage | Antofagasta | NH3 |  | Tower50 |  |  | Antofagasta_2020 | AEC |  | Results_main_CSPstudy
61 | CSP_VarOM-5.5 | CSP_VarOM-5.5 | Antofagasta | NH3 |  | Tower50 |  |  | Antofagasta_2020 | AEC |  | Results_main_CSPstudy
62 | CSP_VarOM-5 | CSP_VarOM-5 | Antofagasta | NH3 |  | Tower50 |  |  | Antofagasta_2020 | AEC |  | Results_main_CSPstudy
63 | CSP_VarOM-4.5 | CSP_VarOM-4.5 | Antofagasta | NH3 |  | Tower50 |  |  | Antofagasta_2020 | AEC |  | Results_main_CSPstudy
64 | CSP_VarOM-4 | CSP_VarOM-4 | Antofagasta | NH3 |  | Tower50 |  |  | Antofagasta_2020 | AEC |  | Results_main_CSPstudy
65 | CSP_VarOM-3.5 | CSP_VarOM-3.5 | Antofagasta | NH3 |  | Tower50 |  |  | Antofagasta_2020 | AEC |  | Results_main_CSPstudy
66 | CSP_VarOM-3 | CSP_VarOM-3 | Antofagasta | NH3 |  | Tower50 |  |  | Antofagasta_2020 | AEC |  | Results_main_CSPstudy
67 | CSP_VarOM-2.5 | CSP_VarOM-2.5 | Antofagasta | NH3 |  | Tower50 |  |  | Antofagasta_2020 | AEC |  | Results_main_CSPstudy
68 | CSP_VarOM-2 | CSP_VarOM-2 | Antofagasta | NH3 |  | Tower50 |  |  | Antofagasta_2020 | AEC |  | Results_main_CSPstudy
69 | CSP_VarOM-1.5 | CSP_VarOM-1.5 | Antofagasta | NH3 |  | Tower50 |  |  | Antofagasta_2020 | AEC |  | Results_main_CSPstudy
70 | CSP_VarOM-1 | CSP_VarOM-1 | Antofagasta | NH3 |  | Tower50 |  |  | Antofagasta_2020 | AEC |  | Results_main_CSPstudy
71 | CSP_VarOM-0 | CSP_VarOM-0 | Antofagasta | NH3 |  | Tower50 |  |  | Antofagasta_2020 | AEC |  | Results_main_CSPstudy
72 | CSP+TES-50%NoH2stor | CSP+TES-50% | Antofagasta | NH3 |  | Tower50 |  |  | Antofagasta_2020 | AEC |  | Results_main_CSPstudy
73 | CSP+TES-40%NoH2stor | CSP+TES-40% | Antofagasta | NH3 |  | Tower50 |  |  | Antofagasta_2020 | AEC |  | Results_main_CSPstudy
74 | CSP+TES-30%NoH2stor | CSP+TES-30% | Antofagasta | NH3 |  | Tower50 |  |  | Antofagasta_2020 | AEC |  | Results_main_CSPstudy
75 | CSP+TES-20%NoH2stor | CSP+TES-20% | Antofagasta | NH3 |  | Tower50 |  |  | Antofagasta_2020 | AEC |  | Results_main_CSPstudy
76 | CSP+TES-10%NoH2stor | CSP+TES-10% | Antofagasta | NH3 |  | Tower50 |  |  | Antofagasta_2020 | AEC |  | Results_main_CSPstudy
77 | CSP+TES-55%NoH2stor | CSP+TES-55% | Antofagasta | NH3 |  | Tower50 |  |  | Antofagasta_2020 | AEC |  | Results_main_CSPstudy
78 | CSP+TES-60%NoH2stor | CSP+TES-60% | Antofagasta | NH3 |  | Tower50 |  |  | Antofagasta_2020 | AEC |  | Results_main_CSPstudy
79 | CSP+TES-75%NoH2stor | CSP+TES-75% | Antofagasta | NH3 |  | Tower50 |  |  | Antofagasta_2020 | AEC |  | Results_main_CSPstudy
80 | CSP+TES-80%NoH2stor | CSP+TES-80% | Antofagasta | NH3 |  | Tower50 |  |  | Antofagasta_2020 | AEC |  | Results_main_CSPstudy
81 | CSP+TES-85%NoH2stor | CSP+TES-85% | Antofagasta | NH3 |  | Tower50 |  |  | Antofagasta_2020 | AEC |  | Results_main_CSPstudy
82 | CSP_VarOM-5.5 | CSP_VarOM-5.5 | Antofagasta | NH3 |  | Tower50 |  |  | Antofagasta_2020 | SOEC |  | Results_main_CSPstudy
83 | CSP_VarOM-5 | CSP_VarOM-5 | Antofagasta | NH3 |  | Tower50 |  |  | Antofagasta_2020 | SOEC |  | Results_main_CSPstudy
84 | CSP_VarOM-4.5 | CSP_VarOM-4.5 | Antofagasta | NH3 |  | Tower50 |  |  | Antofagasta_2020 | SOEC |  | Results_main_CSPstudy
85 | CSP_VarOM-4 | CSP_VarOM-4 | Antofagasta | NH3 |  | Tower50 |  |  | Antofagasta_2020 | SOEC |  | Results_main_CSPstudy
86 | CSP_VarOM-3.5 | CSP_VarOM-3.5 | Antofagasta | NH3 |  | Tower50 |  |  | Antofagasta_2020 | SOEC |  | Results_main_CSPstudy
87 | CSP_VarOM-3 | CSP_VarOM-3 | Antofagasta | NH3 |  | Tower50 |  |  | Antofagasta_2020 | SOEC |  | Results_main_CSPstudy
88 | CSP_VarOM-2.5 | CSP_VarOM-2.5 | Antofagasta | NH3 |  | Tower50 |  |  | Antofagasta_2020 | SOEC |  | Results_main_CSPstudy
89 | CSP_VarOM-2 | CSP_VarOM-2 | Antofagasta | NH3 |  | Tower50 |  |  | Antofagasta_2020 | SOEC |  | Results_main_CSPstudy
90 | CSP_VarOM-1.5 | CSP_VarOM-1.5 | Antofagasta | NH3 |  | Tower50 |  |  | Antofagasta_2020 | SOEC |  | Results_main_CSPstudy
91 | CSP_VarOM-1 | CSP_VarOM-1 | Antofagasta | NH3 |  | Tower50 |  |  | Antofagasta_2020 | SOEC |  | Results_main_CSPstudy
92 | CSP_VarOM-0 | CSP_VarOM-0 | Antofagasta | NH3 |  | Tower50 |  |  | Antofagasta_2020 | SOEC |  | Results_main_CSPstudy
93 | CSP+TES-50%NoH2stor_NH3flex | CSP+TES-50% | Antofagasta | NH3 |  | Tower50 |  |  | Antofagasta_2020 | AEC |  | Results_main_CSPstudy
94 | CSP+TES-40%NoH2stor_NH3flex | CSP+TES-40% | Antofagasta | NH3 |  | Tower50 |  |  | Antofagasta_2020 | AEC |  | Results_main_CSPstudy
95 | CSP+TES-30%NoH2stor_NH3flex | CSP+TES-30% | Antofagasta | NH3 |  | Tower50 |  |  | Antofagasta_2020 | AEC |  | Results_main_CSPstudy
96 | CSP+TES-20%NoH2stor_NH3flex | CSP+TES-20% | Antofagasta | NH3 |  | Tower50 |  |  | Antofagasta_2020 | AEC |  | Results_main_CSPstudy
97 | CSP+TES-10%NoH2stor_NH3flex | CSP+TES-10% | Antofagasta | NH3 |  | Tower50 |  |  | Antofagasta_2020 | AEC |  | Results_main_CSPstudy
98 | CSP+TES-55%NoH2stor_NH3flex | CSP+TES-55% | Antofagasta | NH3 |  | Tower50 |  |  | Antofagasta_2020 | AEC |  | Results_main_CSPstudy
99 | CSP+TES-60%NoH2stor_NH3flex | CSP+TES-60% | Antofagasta | NH3 |  | Tower50 |  |  | Antofagasta_2020 | AEC |  | Results_main_CSPstudy
100 | CSP+TES-75%NoH2stor_NH3flex | CSP+TES-75% | Antofagasta | NH3 |  | Tower50 |  |  | Antofagasta_2020 | AEC |  | Results_main_CSPstudy
101 | CSP+TES-80%NoH2stor_NH3flex | CSP+TES-80% | Antofagasta | NH3 |  | Tower50 |  |  | Antofagasta_2020 | AEC |  | Results_main_CSPstudy
102 | CSP+TES-85%NoH2stor_NH3flex | CSP+TES-85% | Antofagasta | NH3 |  | Tower50 |  |  | Antofagasta_2020 | AEC |  | Results_main_CSPstudy
103 | NoH2storage_NH3flex | NoH2storage | Antofagasta | NH3 |  | Tower50 |  |  | Antofagasta_2020 | AEC |  | Results_main_CSPstudy
104 | CSP+TES-50%NoH2stor_NH3flex10 | CSP+TES-50% | Antofagasta | NH3 |  | Tower50 |  |  | Antofagasta_2020 | AEC |  | Results_main_CSPstudy
105 | CSP+TES-40%NoH2stor_NH3flex10 | CSP+TES-40% | Antofagasta | NH3 |  | Tower50 |  |  | Antofagasta_2020 | AEC |  | Results_main_CSPstudy
106 | CSP+TES-30%NoH2stor_NH3flex10 | CSP+TES-30% | Antofagasta | NH3 |  | Tower50 |  |  | Antofagasta_2020 | AEC |  | Results_main_CSPstudy
107 | CSP+TES-20%NoH2stor_NH3flex10 | CSP+TES-20% | Antofagasta | NH3 |  | Tower50 |  |  | Antofagasta_2020 | AEC |  | Results_main_CSPstudy
108 | CSP+TES-10%NoH2stor_NH3flex10 | CSP+TES-10% | Antofagasta | NH3 |  | Tower50 |  |  | Antofagasta_2020 | AEC |  | Results_main_CSPstudy
109 | CSP+TES-55%NoH2stor_NH3flex10 | CSP+TES-55% | Antofagasta | NH3 |  | Tower50 |  |  | Antofagasta_2020 | AEC |  | Results_main_CSPstudy
110 | CSP+TES-60%NoH2stor_NH3flex10 | CSP+TES-60% | Antofagasta | NH3 |  | Tower50 |  |  | Antofagasta_2020 | AEC |  | Results_main_CSPstudy
111 | CSP+TES-75%NoH2stor_NH3flex10 | CSP+TES-75% | Antofagasta | NH3 |  | Tower50 |  |  | Antofagasta_2020 | AEC |  | Results_main_CSPstudy
112 | CSP+TES-80%NoH2stor_NH3flex10 | CSP+TES-80% | Antofagasta | NH3 |  | Tower50 |  |  | Antofagasta_2020 | AEC |  | Results_main_CSPstudy
113 | CSP+TES-85%NoH2stor_NH3flex10 | CSP+TES-85% | Antofagasta | NH3 |  | Tower50 |  |  | Antofagasta_2020 | AEC |  | Results_main_CSPstudy
114 | NoH2storage_NH3flex10 | NoH2storage | Antofagasta | NH3 |  | Tower50 |  |  | Antofagasta_2020 | AEC |  | Results_main_CSPstudy
115 | MinLoadNH3_0% | MinLoadNH3_0% | Antofagasta | NH3 |  | Tower50 |  |  | Antofagasta_2020 | AEC |  | Results_main_CSPstudy