## Data_base_case
Red: Don't change the name without changing the Julia code |  |  |  |  | Used (1 or 0) | Capacity units | Output units | Yearly demand (output) | Produced from | El balance | Heat balance | H2 balance | Max Capacity | Fuel production rate (kg output/kg input) | Heat generated (kWh/output) | Load min (% of max capacity) | Ramp up (% of capacity /h) | Ramp down (% of capacity /h) | Electrical consumption (kWh/output) | Investment (EUR/Capacity installed) | Fixed cost (EUR/Capacity installed/y) | Variable cost (EUR/output) | Fuel selling price (EUR/output) | Fuel buying price (EUR/output) | Annuity factor
| Subsets | Subsets_2 | Type of units | Parameters--> | Used (1 or 0) | Capacity units | Output units | Yearly demand (output) | Produced from | El balance | Heat balance | H2 balance | Max Capacity | Fuel production rate (kg output/kg input) | Heat generated (kWh/output) | Load min (% of max capacity) | Ramp up (% of capacity /h) | Ramp down (% of capacity /h) | Electrical consumption (kWh/output) | Investment (EUR/Capacity installed) | Fixed cost (EUR/Capacity installed/y) | Variable cost (EUR/output) | Fuel selling price (EUR/output) | Fuel buying price (EUR/output) | Annuity factor
|  |  |  | Year--> | All | All | All | All | All | All | All | All | All | 2020 | 2020 | 2020 | 2020 | 2020 | 2020 | 2020 | 2020 | 2020 | 2020 | 2020 | 2020
[5 empty] | Used (1 or 0)All | Capacity unitsAll | Output unitsAll | Yearly demand (output)All | Produced fromAll | El balanceAll | Heat balanceAll | H2 balanceAll | Max CapacityAll | Fuel production rate (kg output/kg input)2020 | Heat generated (kWh/output)2020 | Load min (% of max capacity)2020 | Ramp up (% of capacity /h)2020 | Ramp down (% of capacity /h)2020 | Electrical consumption (kWh/output)2020 | Investment (EUR/Capacity installed)2025 bench | Fixed cost (EUR/Capacity installed/y)2020 | Variable cost (EUR/output)2020 | Fuel selling price (EUR/output)2020 | Fuel buying price (EUR/output)2020 | Annuity factor2020
|  |  |  | Line/Column index | 1 | 2 | 3 | 4 | 5 | 6 | 7 | 8 | 9 | 10 | 11 | 12 | 13 | 14 | 15 | 17 | 17 | 18 | 19 | 20 | 21
Non-electrical | Product | Min_demand_MainFuel | NH3 plant + ASU with AEC | 1 | 1 | kgNH3/h | kgNH3 | 430000000 | Reactant3 | 0 | 1 | 0 | None | 5.291 | 0 | 40% | 20% | 20% | 0.38 | 4192 | 436 | 0 | 0 | 0 | 0.093679
| Product | Min_demand_MainFuel | NH3 plant + ASU with SOEC | 2 | 1 | kgNH3/h | kgNH3 | 430000000 | Reactant3 | 0 | 1 | 0 | None | 5.291 | 0 | 40% | 20% | 20% | 0.83 | 4192 | 828 | 0 | 0 | 0 | 0.093679
| Reactant1 | NoSubset | Water supply (desalination plant) | 3 | 1 | kgH2O/h | kgH2O | 0 | - | 0 | 0 | 0 | None | 0 | 0 | 0% | 100% | 100% | 0.004 | 26.1452 | 0 | 0.00025895 | 0 | 0 | 0.10185
| Product/Reactant2 | NoSubset | Electrolysers AEC | 4 | 1 | kgH2/h | kgH2 | 0 | Reactant1 | 0 | 1 | 1 | None | 0.067 | 7.07 | 0% | 100% | 100% | 51.5 | 56467 | 1129 | 0 | 0 | 0 | 0.093679
| Product/Reactant2 | NoSubset | Electrolysers SOEC heat integrated | 5 | 1 | kgH2/h | kgH2 | 0 | Reactant1 | 0 | 1 | 1 | None | 0.067 | 0 | 0% | 100% | 100% | 37.9 | 131493 | 3945 | 0 | 0 | 0 | 0.093679
| Reactant3 | NoSubset | H2 pipeline to NH3 plant | 6 | 1 | kgH2/h | kgH2 | 0 | - | 0 | 0 | -1 | None | 0 | 0 | 0% | 100% | 100% | 0 | 0 | 0 | 0 | 0 | 0 | 0
| Product | O2_sell | Sale of oxygen | 7 | 1 | kgO2/h | kgO2 | 0 | Product/Reactant2 | 0 | 0 | 0 | None | 7.76 | 0 | 0% | 100% | 100% | 0 | 0 | 0 | 0 | 0.05 | 0 | 0
| Heat_in | NoSubset | Heat from district heating | 8 | 1 | kWth | kWhth | 0 | - | 0 | 1 | 0 | None | 0 | 0 | 0% | 100% | 100% | 0 | 0 | 0 | 0 | 0 | 0 | 0
| Heat_out | Heat_sell | Heat sent to district heating | 9 | 1 | kWth | kWhth | 0 | - | 0 | -1 | 0 | None | 0 | 1 | 0% | 100% | 100% | 0 | 0 | 0 | 0 | 0.023 | 0 | 0
| Stor_in | NoSubset | H2 storage compressor | 10 | 1 | kgH2/h | kgH2 | 0 | - | 0 | 0 | -1 | None | 0 | 0 | 0% | 100% | 100% | 0.94 | 0 | 0 | 0 | 0 | 0 | 0.093679
| Stor_out | NoSubset | H2 storage valve | 11 | 1 | kgH2/h | kgH2 | 0 | - | 0 | 0 | 1 | None | 0 | 0 | 0% | 100% | 100% | 0 | 0 | 0 | 0 | 0 | 0 | 0
| Tank | NoSubset | H2 storage (buried pipes) | 12 | 1 | kgH2 | kgH2 | 0 | - | 0 | 0 | 0 | None | 0 | 0 | 9% | 100% | 100% | 0 | 460.7554 | 0.99168 | 0 | 0 | 0 | 0.081743
Electrical | RPU_Solar_fixed | NoSubset | Solar fixed | 13 | 1 | kWe | kWhe | 0 | - | 1 | 0 | 0 | None | 0 | 0 | 0% | 100% | 100% | 0 | 552.6787 | 9.1244 | 0 | 0 | 0 | 0.085803
| RPU_Solar_tracking | NoSubset | Solar tracking | 14 | 1 | kWe | kWhe | 0 | - | 1 | 0 | 0 | None | 0 | 0 | 0% | 100% | 100% | 0 | 646.5298 | 11.1579 | 0 | 0 | 0 | 0.085803
| RPU_ON_SP198-HH100 | NoSubset | ON_SP198-HH100 | 15 | 1 | kWe | kWhe | 0 | - | 1 | 0 | 0 | None | 0 | 0 | 0% | 100% | 100% | 0 | 1758.6808 | 14.5991 | 0.0015642 | 0 | 0 | 0.091448
| RPU_ON_SP198-HH150 | NoSubset | ON_SP198-HH150 | 16 | 1 | kWe | kWhe | 0 | - | 1 | 0 | 0 | None | 0 | 0 | 0% | 100% | 100% | 0 | 2188.7934 | 14.5991 | 0.0015642 | 0 | 0 | 0.091448
| RPU_ON_SP237-HH100 | NoSubset | ON_SP237-HH100 | 17 | 1 | kWe | kWhe | 0 | - | 1 | 0 | 0 | None | 0 | 0 | 0% | 100% | 100% | 0 | 1554.7628 | 14.5991 | 0.0015642 | 0 | 0 | 0.091448
| RPU_ON_SP237-HH150 | NoSubset | ON_SP237-HH150 | 18 | 1 | kWe | kWhe | 0 | - | 1 | 0 | 0 | None | 0 | 0 | 0% | 100% | 100% | 0 | 1947.4739 | 14.5991 | 0.0015642 | 0 | 0 | 0.091448
| RPU_ON_SP277-HH100 | NoSubset | ON_SP277-HH100 | 19 | 1 | kWe | kWhe | 0 | - | 1 | 0 | 0 | None | 0 | 0 | 0% | 100% | 100% | 0 | 1414.9829 | 14.5991 | 0.0015642 | 0 | 0 | 0.091448
| RPU_ON_SP277-HH150 | NoSubset | ON_SP277-HH150 | 20 | 1 | kWe | kWhe | 0 | - | 1 | 0 | 0 | None | 0 | 0 | 0% | 100% | 100% | 0 | 1807.694 | 14.5991 | 0.0015642 | 0 | 0 | 0.091448
| RPU_ON_SP321-HH100 | NoSubset | ON_SP321-HH100 | 21 | 1 | kWe | kWhe | 0 | - | 1 | 0 | 0 | None | 0 | 0 | 0% | 100% | 100% | 0 | 1301.2948 | 14.5991 | 0.0015642 | 0 | 0 | 0.091448
| RPU_ON_SP321-HH150 | NoSubset | ON_SP321-HH150 | 22 | 1 | kWe | kWhe | 0 | - | 1 | 0 | 0 | None | 0 | 0 | 0% | 100% | 100% | 0 | 1694.0063 | 14.5991 | 0.0015642 | 0 | 0 | 0.091448
| RPU_OFF_SP379-HH100 | NoSubset | OFF_SP379-HH100 | 23 | 1 | kWe | kWhe | 0 | - | 1 | 0 | 0 | None | 0 | 0 | 0% | 100% | 100% | 0 | 2205.1904 | 41.7731 | 0.0031284 | 0 | 0 | 0.091448
| RPU_OFF_SP379-HH150 | NoSubset | OFF_SP379-HH150 | 24 | 1 | kWe | kWhe | 0 | - | 1 | 0 | 0 | None | 0 | 0 | 0% | 100% | 100% | 0 | 2534.6072 | 41.7731 | 0.0031284 | 0 | 0 | 0.091448
| RPU_OFF_SP450-HH100 | NoSubset | OFF_SP450-HH100 | 25 | 1 | kWe | kWhe | 0 | - | 1 | 0 | 0 | None | 0 | 0 | 0% | 100% | 100% | 0 | 1988.1235 | 41.7731 | 0.0031284 | 0 | 0 | 0.091448
| RPU_OFF_SP450-HH150 | NoSubset | OFF_SP450-HH150 | 26 | 1 | kWe | kWhe | 0 | - | 1 | 0 | 0 | None | 0 | 0 | 0% | 100% | 100% | 0 | 2265.527 | 41.7731 | 0.0031284 | 0 | 0 | 0.091448
| PU_Grid_in | Grid_buy | Electricity from the grid | 27 | 1 | kWe | kWhe | 0 | - | 1 | 0 | 0 | None | 0 | 0 | 0% | 100% | 100% | 0 | 66 | 0 | 0 | 0 | 0.01665 | 0.085803
| Grid_out | NoSubset | Curtailment | 28 | 1 | kWe | kWhe | 0 | - | -1 | 0 | 0 | None | 0 | 0 | 0% | 100% | 100% | 0 | 0 | 0 | 0 | 0 | 0 | 0
| Stor_in | NoSubset | Charge batteries | 29 | 1 | kWe | kWhe | 0 | - | -1 | 0 | 0 | None | 0 | 0 | 0% | 100% | 100% | 0.04 | 0 | 0 | 0.0020856 | 0 | 0 | 0
| Stor_out | NoSubset | Discharge batteries | 30 | 1 | kWe | kWhe | 0 | - | 1 | 0 | 0 | None | 0 | 0 | 0% | 100% | 100% | 0.05 | 0 | 0 | 0 | 0 | 0 | 0
| Tank | NoSubset | Batteries | 31 | 1 | kWhe | kWhe | 0 | - | 0 | 0 | 0 | None | 0 | 0 | 20% | 100% | 100% | 0 | 361.8297 | 5.0761 | 0 | 0 | 0 | 0.10185

## Selected_units
| Fuel produced | NH3 | NH3
| Fuel energy content LHV (MJ/kg fuel) | 18.6 | 18.6
| Electrolyser | AEC | SOEC
| Carbon capture | None | None
| Configuration | NH3_AEC_None | NH3_SOEC_None
1 | NH3 plant + ASU with AEC | 1 | 0
2 | NH3 plant + ASU with SOEC | 0 | 1
3 | Water supply (desalination plant) | 1 | 1
4 | Electrolysers AEC | 1 | 0
5 | Electrolysers SOEC heat integrated | 0 | 1
6 | H2 pipeline to NH3 plant | 1 | 1
7 | Heat from district heating | 1 | 1
8 | Heat sent to district heating | 1 | 1
9 | Sale of oxygen | 1 | 1
10 | H2 storage compressor | 1 | 1
11 | H2 storage valve | 1 | 1
12 | H2 storage (buried pipes) | 1 | 1
13 | Solar fixed | 1 | 1
14 | Solar tracking | 1 | 1
15 | ON_SP198-HH100 | 1 | 1
16 | ON_SP198-HH150 | 1 | 1
17 | ON_SP237-HH100 | 1 | 1
18 | ON_SP237-HH150 | 1 | 1
19 | ON_SP277-HH100 | 1 | 1
20 | ON_SP277-HH150 | 1 | 1
21 | ON_SP321-HH100 | 1 | 1
22 | ON_SP321-HH150 | 1 | 1
23 | OFF_SP379-HH100 | 1 | 1
24 | OFF_SP379-HH150 | 1 | 1
25 | OFF_SP450-HH100 | 1 | 1
26 | OFF_SP450-HH150 | 1 | 1
27 | Electricity from the grid | 1 | 1
28 | Curtailment | 1 | 1
29 | Charge batteries | 1 | 1
30 | Discharge batteries | 1 | 1
31 | Batteries | 1 | 1

## Scenarios_definition
Changes also include the changes made in the reference scenario. If nothing is specified in the reference scenario column, changes are made compared to the input data sheet (i.e Data_base_case)
Change are made compared to the reference scenario. "Chains" of reference scenarios doesn't work.
Reference scenario | Scenario name definition | Type of units for change | Parameter changed | Year new value | New value | Year old value | Old value
| Semi-islanded | Electricity from the grid | Used (1 or 0) | All | 1 | All | 1
Semi-islanded | Semi-islandedflex | NH3 plant + ASU with AEC | Load min (% of max capacity) | All | 0 | 2020 | 0.4
| Islanded | Electricity from the grid | Used (1 or 0) | All | 0 | All | 1
Islanded | Is_nonflex | NH3 plant + ASU with AEC | Load min (% of max capacity) | All | 1 | 2020 | 0.4
| SI_nonflex | NH3 plant + ASU with AEC | Load min (% of max capacity) | All | 1 | 2020 | 0.4
Islanded | Is_flex | NH3 plant + ASU with AEC | Load min (% of max capacity) | All | 0 | 2020 | 0.4

## ScenariosToRun
Options available
| Name of the scenario in the output csv file | See Scenarios_definition | Esbjerg | NH3 | None | 2020 | Name of the excel file profile | AEC | Any data sheet name | Any name
|  |  | Ceduna |  |  |  |  | SOEC
Arica
Results to write
Scenario number | Scenario name | Scenario | Location | Fuel | CO2 capture | Year data | Profile name | Electrolyser | Input data sheet | Result folder name | Max capacity | Ramping | No negative elec price | Fixed heat sale | Fixed oxygen sale | Flows | Sold products | Fuel cost
1 | Behind-the-meter | Islanded | Esbjerg | NH3 | None | 2020 | 2019 | AEC | Data_base_case | Results_base_case | FALSE | FALSE | TRUE | FALSE | FALSE | TRUE | TRUE | TRUE
2 | Behind-the-meter | Islanded | Ceduna | NH3 | None | 2020 | 2019 | AEC | Data_base_case | Results_base_case | FALSE | FALSE | TRUE | FALSE | FALSE | TRUE | TRUE | TRUE
3 | Behind-the-meter | Islanded | Arica | NH3 | None | 2020 | 2019 | AEC | Data_base_case | Results_base_case | FALSE | FALSE | TRUE | FALSE | FALSE | TRUE | TRUE | TRUE
4 | Base_case | Semi-islanded | Esbjerg | NH3 | None | 2020 | 2019 | AEC | Data_base_case | Results_base_case | FALSE | FALSE | TRUE | FALSE | FALSE | TRUE | TRUE | TRUE
5 | Base_case | Semi-islanded | Ceduna | NH3 | None | 2020 | 2019 | AEC | Data_base_case | Results_base_case | FALSE | FALSE | TRUE | FALSE | FALSE | TRUE | TRUE | TRUE
6 | Base_case | Semi-islanded | Arica | NH3 | None | 2020 | 2019 | AEC | Data_base_case | Results_base_case | FALSE | FALSE | TRUE | FALSE | FALSE | TRUE | TRUE | TRUE
7 | Base_case | Semi-islanded | Esbjerg | NH3 | None | 2020 | 2019 | SOEC | Data_base_case | Results_base_case | FALSE | FALSE | TRUE | FALSE | FALSE | TRUE | TRUE | TRUE
8 | Base_case | Semi-islanded | Ceduna | NH3 | None | 2020 | 2019 | SOEC | Data_base_case | Results_base_case | FALSE | FALSE | TRUE | FALSE | FALSE | TRUE | TRUE | TRUE
9 | Base_case | Semi-islanded | Arica | NH3 | None | 2020 | 2019 | SOEC | Data_base_case | Results_base_case | FALSE | FALSE | TRUE | FALSE | FALSE | TRUE | TRUE | TRUE
10 | Bhm-nonflexible | Is_nonflex | Esbjerg | NH3 | None | 2020 | 2019 | AEC | Data_base_case | Results_sensitivities | FALSE | FALSE | TRUE | FALSE | FALSE | TRUE | TRUE | TRUE
11 | Bhm-nonflexible | Is_nonflex | Ceduna | NH3 | None | 2020 | 2019 | AEC | Data_base_case | Results_sensitivities | FALSE | FALSE | TRUE | FALSE | FALSE | TRUE | TRUE | TRUE
12 | Bhm-nonflexible | Is_nonflex | Arica | NH3 | None | 2020 | 2019 | AEC | Data_base_case | Results_sensitivities | FALSE | FALSE | TRUE | FALSE | FALSE | TRUE | TRUE | TRUE
13 | Semi-islanded_nonflex | SI_nonflex | Esbjerg | NH3 | None | 2020 | 2019 | AEC | Data_base_case | Results_sensitivities | FALSE | FALSE | TRUE | FALSE | FALSE | TRUE | TRUE | TRUE
14 | Semi-islanded_nonflex | SI_nonflex | Ceduna | NH3 | None | 2020 | 2019 | AEC | Data_base_case | Results_sensitivities | FALSE | FALSE | TRUE | FALSE | FALSE | TRUE | TRUE | TRUE
15 | Semi-islanded_nonflex | SI_nonflex | Arica | NH3 | None | 2020 | 2019 | AEC | Data_base_case | Results_sensitivities | FALSE | FALSE | TRUE | FALSE | FALSE | TRUE | TRUE | TRUE
16 | Bhm-superflexible | Is_flex | Esbjerg | NH3 | None | 2020 | 2019 | AEC | Data_base_case | Results_sensitivities | FALSE | FALSE | TRUE | FALSE | FALSE | TRUE | TRUE | TRUE
17 | Bhm-superflexible | Is_flex | Ceduna | NH3 | None | 2020 | 2019 | AEC | Data_base_case | Results_sensitivities | FALSE | FALSE | TRUE | FALSE | FALSE | TRUE | TRUE | TRUE
18 | Bhm-superflexible | Is_flex | Arica | NH3 | None | 2020 | 2019 | AEC | Data_base_case | Results_sensitivities | FALSE | FALSE | TRUE | FALSE | FALSE | TRUE | TRUE | TRUE