## Data_base_case
Red: Don't change the name without changing the Julia code |  |  |  |  | Used (1 or 0) | Unit tag | Yearly demand (kg fuel) | Produced from | El balance | Heat balance | Max Capacity | H2 balance | OilTank balance | Fuel production rate (kg output/kg input) | Heat generated (kWh/output) | Load min (% of max capacity) | Ramp up (% of capacity /h) | Ramp down (% of capacity /h) | Electrical consumption (kWh/output) | Investment (EUR/Capacity installed) | Fixed cost (EUR/Capacity installed/y) | Variable cost (EUR/Output) | Fuel selling price (EUR/output) | Fuel buying price (EUR/output) | CO2e infrastructure (kg CO2e/Capacity/y) | CO2e process (kg CO2e/output) | Land use (m2/Capacity) | Annuity factor
| Subsets | Subsets_2 | Type of units | Parameters--> | Used (1 or 0) | Unit tag | Yearly demand (kg fuel) | Produced from | El balance | Heat balance | Max Capacity | H2 balance | OilTank balance | Fuel production rate (kg output/kg input) | Heat generated (kWh/output) | Load min (% of max capacity) | Ramp up (% of capacity /h) | Ramp down (% of capacity /h) | Electrical consumption (kWh/output) | Investment (EUR/Capacity installed) | Fixed cost (EUR/Capacity installed/y) | Variable cost (EUR/Output) | Fuel selling price (EUR/output) | Fuel buying price (EUR/output) | CO2e infrastructure (kg CO2e/Capacity/y) | CO2e process (kg CO2e/output) | Land use (m2/Capacity) | Annuity factor
|  |  |  | Year--> | All | All | All | All | All | All | All | 2030 | 2030 | 2030 | 2030 | 2030 | 2030 | 2030 | 2030 | 2030 | 2030 | 2030 | 2030 | 2030 | 2030 | 2030 | 2030 | 2030
[5 empty] | Used (1 or 0)All | Unit tagAll | Yearly demand (kg fuel)All | Produced fromAll | El balanceAll | Heat balanceAll | Max CapacityAll | H2 balance2030 | OilTank balance2030 | Fuel production rate (kg output/kg input)2030 | Heat generated (kWh/output)2030 | Load min (% of max capacity)2030 | Ramp up (% of capacity /h)2030 | Ramp down (% of capacity /h)2030 | Electrical consumption (kWh/output)2030 | Investment (EUR/Capacity installed)2030 | Fixed cost (EUR/Capacity installed/y)2030 | Variable cost (EUR/Output)2030 | Fuel selling price (EUR/output)2030 | Fuel buying price (EUR/output)2030 | CO2e infrastructure (kg CO2e/Capacity/y)2030 | CO2e process (kg CO2e/output)2030 | Land use (m2/Capacity)2030 | Annuity factor2030
|  |  |  | Line/Column index | 1 | 2 | 3 | 4 | 5 | 6 | 7 | 8 | 9 | 10 | 11 | 12 | 13 | 14 | 15 | 16 | 17 | 18 | 19 | 20 | 21 | 22 | 23 | 24
| Product | nosubset | CO2 capture PS | 1 | 1 | CO2 PS | 0 | Product/Reactant1 | 0 | 0 |  | 0 | 0 | 1.46 | 0 | 0% | 100% | 100% | 0 | 0 | 0 | 0 | 0 | 0.125 | 0 | 0.000284 | 0 | 0
| Product/Reactant1 | Min_demand_MainFuel | MeOH plant CCU | 2 | 1 | MeOH | 125000000 | Reactant2 | 0 | 1 |  | 0 | 0 | 5.03 | 0.68 | 20% | 100% | 100% | 0.878 | 5966 | 238.64 | 0 | 0 | 0 | 18.4747 | 0 | 0 | 0.080243
| Product | Min_demand_MainFuel | Biomass (pyrolysis unit) | 3 | 1 | Biomass | 1065000000 | Reactant10 | 0 | 1 |  | 0 | 0 | 14.2 | 1.012 | 20% | 100% | 100% | 0.044 | 1478.4 | 118.8 | 0 | 0 | 0.107 | 0 | -0.85 | 0 | 0.070952
| Product8 | biochar_sell | Sale of biochar | 4 | 1 | Biochar | 0 | Product | 0 | 0 |  | 0 | 0 | 0.29 | 0 | 0% | 100% | 100% | 0 | 0 | 0 | 0 | 0.26 | 0 | 0 | 0 | 0 | 0
| Stor_in | nosubset | Charge OilTank | 5 | 1 | Charge OilTank | 0 | - | 0 | 0 |  | 0 | -1 | 0 | 0 | 0% | 100% | 100% | 0 | 0 | 0 | 0.0001 | 0 | 0 | 0 | 0 | 0 | 0
| Stor_out | nosubset | Discharge OilTank | 6 | 1 | Discharge OilTank | 0 | - | 0 | 0 |  | 0 | 1 | 0 | 0 | 0% | 100% | 100% | 0 | 0 | 0 | 0.0001 | 0 | 0 | 0 | 0 | 0 | 0
| Tank | nosubset | OilTank | 7 | 1 | OilTank | 0 | - | 0 | 0 |  | 0 | 0 | 0 | 0 | 0% | 100% | 100% | 0 | 0.31 | 0.93 | 0 | 0 | 0 | 0.004 | 0 | 0 | 0.070952
| Product2 | Min_demand_MainFuel | Biofuel plant | 8 | 1 | Biofuel | 75000000 | Reactant5 | 0 | 0 |  | 0 | 1 | 45.7 | 0 | 0% | 100% | 100% | 0.098 | 3995 | 799 | 0 | 0 | 0 | 0 | 1.1 | 0 | 0.080243
| Reactant7 | nosubset | Waste water plant | 9 | 1 | H2O wwtp | 0 | - | 0 | 0 |  | 0 | 0 | 0 | 0 | 0% | 100% | 100% | 0.0025 | 121 | 3.63 | 0 | 0 | 0 | 0 | 0 | 0 | 0.096342
| Product/Reactant3 | PWL | Electrolysers AEC | 10 | 1 | H2_from_AEC | 0 | Reactant7 | 0 | 1 |  | 1 | 0 | 0.087 | 7.154 | 10% | 100% | 100% | 49.01 | 46011 | 920.22 | 0 | 0 | 0 | 115.4145 | 0 | 0.473 | 0.070952
| Product/Reactant3 | PWL | Electrolysers SOEC | 11 | 1 | H2_from_SOEC | 0 | Reactant7 | 0 | 0 |  | 1 | 0 | 0.087 | 0 | 10% | 100% | 100% | 41 | 54858 | 2742.9 | 0 | 0 | 0 | 120.7432 | 0 | 0.758 | 0.070952
| Reactant2 | - | H2 pipeline to MeOH CCU plant | 12 | 1 | H2_pipeline_to_MeOHCCU_plant | 0 | - | 0 | 0 |  | -1 | 0 | 0 | 0 | 0% | 100% | 100% | 0 | 0 | 0 | 0 | 0 | 0 | 0 | 0 | 0 | 0
| Reactant5 | nosubset | H2 pipeline to Biofuel plant | 13 | 1 | H2_pipeline_to_Biofuel_plant | 0 | - | 0 | 0 |  | -1 | 0 | 0 | 0 | 0% | 100% | 100% | 0 | 0 | 0 | 0 | 0 | 0 | 0 | 0 | 0 | 0
| Reactant10 | nosubset | Oil pipeline to Biofuel plant | 14 | 1 | Oil_pipeline_to_Biofuel_plant | 0 | - | 0 | 0 |  | 0 | -1 | 0 | 0 | 0% | 100% | 100% | 0 | 0 | 0 | 0 | 0 | 0 | 0 | 0 | 0 | 0
| Heat_in | Heat_buy | Heat from district heating | 15 | 0 | Heat_import | 0 | - | 0 | 1 |  | 0 | 0 | 0 | 0 | 0% | 100% | 100% | 0 | 0 | 0 | 0 | 0 | 0 | 0 | 0 | 0 | 0
| Heat_out | Heat_sell | Heat sent to district heating | 16 | 1 | Heat_export | 0 | - | 0 | -1 |  | 0 | 0 | 0 | 1 | 0% | 100% | 100% | 0 | 0 | 0 | 0 | 0.02 | 0 | 0 | 0 | 0 | 0
| Product 7 | O2_sell | Sale of oxygen | 17 | 1 | O2 | 0 | Product/Reactant3 | 0 | 0 |  | 0 | 0 | 7.94 | 0 | 0% | 100% | 100% | 0 | 0 | 0 | 0 | 0.1 | 0 | 0 | 0 | 0 | 0
Electrical | Stor_in | nosubset | H2 pipes compressor | 18 | 1 | H2_to_pipe | 0 | - | 0 | 0 |  | -1 | 0 | 0 | 0 | 0% | 100% | 100% | 0.94 | 0 | 0 | 0.0001 | 0 | 0 | 0 | 0 | 0 | 0
| Stor_out | nosubset | H2 pipes valve | 19 | 1 | H2_from_pipe | 0 | - | 0 | 0 |  | 1 | 0 | 0 | 0 | 0% | 100% | 100% | 0 | 0 | 0 | 0.0001 | 0 | 0 | 0 | 0 | 0 | 0
| Tank | nosubset | H2 buried pipes | 20 | 1 | H2_stored_pipe | 0 | - | 0 | 0 |  | 0 | 0 | 0 | 0 | 9% | 100% | 100% | 0 | 461 | 0.99 | 0 | 0 | 0 | 0.0062261 | 0 | 1 | 0.054777
| RPU_Solar_fixed | nosubset | Solar fixed | 21 | 1 | Solar_fixed | 0 | - | 1 | 0 |  | 0 | 0 | 0 | 0 | 0% | 100% | 100% | 0 | 396.2602 | 7.5602 | 0 | 0 | 0 | 90.5848 | 0 | 12.26 | 0.065051
| RPU_Solar_track | nosubset | Solar tracking | 22 | 1 | Solar_tracking | 0 | - | 1 | 0 |  | 0 | 0 | 0 | 0 | 0% | 100% | 100% | 0 | 458.8276 | 9.2808 | 0 | 0 | 0 | 90.5848 | 0 | 15.93 | 0.065051
| RPU_ON_SP198-HH100 | nosubset | ON_SP198-HH100 | 23 | 1 | SP198-HH100 | 0 | - | 1 | 0 |  | 0 | 0 | 0 | 0 | 0% | 100% | 100% | 0 | 1633.0607 | 13.1392 | 0.0014078 | 0 | 0 | 55.1222 | 0 | 171.96 | 0.065051
| RPU_ON_SP198-HH150 | nosubset | ON_SP198-HH150 | 24 | 1 | SP198-HH150 | 0 | - | 1 | 0 |  | 0 | 0 | 0 | 0 | 0% | 100% | 100% | 0 | 2032.451 | 13.1392 | 0.0014078 | 0 | 0 | 55.1222 | 0 | 171.96 | 0.065051
| RPU_ON_SP237-HH100 | nosubset | ON_SP237-HH100 | 25 | 1 | SP237-HH100 | 0 | - | 1 | 0 |  | 0 | 0 | 0 | 0 | 0% | 100% | 100% | 0 | 1443.7083 | 13.1392 | 0.0014078 | 0 | 0 | 55.1222 | 0 | 171.96 | 0.065051
| RPU_ON_SP237-HH150 | nosubset | ON_SP237-HH150 | 26 | 1 | SP237-HH150 | 0 | - | 1 | 0 |  | 0 | 0 | 0 | 0 | 0% | 100% | 100% | 0 | 1808.3686 | 13.1392 | 0.0014078 | 0 | 0 | 55.1222 | 0 | 171.96 | 0.065051
| RPU_ON_SP277-HH100 | nosubset | ON_SP277-HH100 | 27 | 1 | SP277-HH100 | 0 | - | 1 | 0 |  | 0 | 0 | 0 | 0 | 0% | 100% | 100% | 0 | 1313.9127 | 13.1392 | 0.0014078 | 0 | 0 | 55.1222 | 0 | 171.96 | 0.065051
| RPU_ON_SP277-HH150 | nosubset | ON_SP277-HH150 | 28 | 1 | SP277-HH150 | 0 | - | 1 | 0 |  | 0 | 0 | 0 | 0 | 0% | 100% | 100% | 0 | 1678.573 | 13.1392 | 0.0014078 | 0 | 0 | 55.1222 | 0 | 171.96 | 0.065051
| RPU_ON_SP321-HH100 | nosubset | ON_SP321-HH100 | 29 | 1 | SP321-HH100 | 0 | - | 1 | 0 |  | 0 | 0 | 0 | 0 | 0% | 100% | 100% | 0 | 1208.3452 | 13.1392 | 0.0014078 | 0 | 0 | 55.1222 | 0 | 171.96 | 0.065051
| RPU_ON_SP321-HH150 | nosubset | ON_SP321-HH150 | 30 | 1 | SP321-HH150 | 0 | - | 1 | 0 |  | 0 | 0 | 0 | 0 | 0% | 100% | 100% | 0 | 1573.0059 | 13.1392 | 0.0014078 | 0 | 0 | 55.1222 | 0 | 171.96 | 0.065051
| RPU_OFF_SP379-HH100 | nosubset | OFF_SP379-HH100 | 31 | 1 | SP379-HH100 | 0 | - | 1 | 0 |  | 0 | 0 | 0 | 0 | 0% | 100% | 100% | 0 | 1998.1303 | 37.5957 | 0.0028155 | 0 | 0 | 53.53 | 0 | 171.96 | 0.065051
| RPU_OFF_SP379-HH150 | nosubset | OFF_SP379-HH150 | 32 | 1 | SP379-HH150 | 0 | - | 1 | 0 |  | 0 | 0 | 0 | 0 | 0% | 100% | 100% | 0 | 2296.6159 | 37.5957 | 0.0028155 | 0 | 0 | 53.53 | 0 | 171.96 | 0.065051
| RPU_OFF_SP450-HH100 | nosubset | OFF_SP450-HH100 | 33 | 1 | SP450-HH100 | 0 | - | 1 | 0 |  | 0 | 0 | 0 | 0 | 0% | 100% | 100% | 0 | 1801.4452 | 37.5957 | 0.0028155 | 0 | 0 | 53.53 | 0 | 171.96 | 0.065051
| RPU_OFF_SP450-HH150 | nosubset | OFF_SP450-HH150 | 34 | 1 | SP450-HH150 | 0 | - | 1 | 0 |  | 0 | 0 | 0 | 0 | 0% | 100% | 100% | 0 | 2052.8015 | 37.5957 | 0.0028155 | 0 | 0 | 53.53 | 0 | 171.96 | 0.065051
| PU_Grid_in | Grid_buy | Electricity from the grid | 35 | 0 | Power_from_the_grid | 0 | - | 1 | 0 |  | 0 | 0 | 0 | 0 | 0% | 100% | 100% | 0 | 66 | 0 | 0 | 0 | 0.01665 | 0 | 0 | 0 | 0.085803
| Grid_out | Grid_sell | Electricity to the grid | 36 | 1 | Power_to_the_grid | 0 | - | -1 | 0 |  | 0 | 0 | 0 | 0 | 0% | 100% | 100% | 0 | 0 | 0 | 0.0001 | 0 | 0 | 0 | 0 | 0 | 0
| Stor_in | nosubset | Charge batteries | 37 | 1 | Electricity_to_batteries | 0 | - | -1 | 0 |  | 0 | 0 | 0 | 0 | 0% | 100% | 100% | 0.05 | 0 | 0 | 0.0001 | 0 | 0 | 0 | 0 | 0 | 0
| Stor_out | nosubset | Discharge batteries | 38 | 1 | Electricity_from_batteries | 0 | - | 1 | 0 |  | 0 | 0 | 0 | 0 | 0% | 100% | 100% | 0.05 | 0 | 0 | 0.0001 | 0 | 0 | 0 | 0 | 0 | 0
| Tank | nosubset | Batteries | 39 | 1 | Electricity_stored | 0 | - | 0 | 0 |  | 0 | 0 | 0 | 0 | 20% | 100% | 100% | 0 | 364 | 5 | 0.0001 | 0 | 0 | 1.57 | 0 | 0.017333 | 0.070952

## Selected_units
Water supply | Fuel produced | MeOH | MeOH | Biofuel | Biofuel
Waste water plant | Fuel energy content LHV (MJ/kg fuel) | 19.9 | 19.9 | 34.4 | 34.4
H2 storage | Electrolyser | AEC | SOEC | AEC | SOEC
H2 buried pipes | Carbon capture | PS | PS | PS | PS
| Configuration | MeOH_AEC_PS | MeOH_SOEC_PS | Biofuel_AEC_PS | Biofuel_SOEC_PS
1 | CO2 capture PS | 1 | 1 | 0 | 0
2 | MeOH plant CCU | 1 | 1 | 0 | 0
3 | Biomass (pyrolysis unit) | 0 | 0 | 1 | 1
4 | Sale of biochar | 0 | 0 | 1 | 1
5 | Charge OilTank | 0 | 0 | 1 | 1
6 | Discharge OilTank | 0 | 0 | 1 | 1
7 | OilTank | 0 | 0 | 1 | 1
8 | Biofuel plant | 0 | 0 | 1 | 1
9 | Waste water plant | 1 | 1 | 1 | 1
10 | Electrolysers AEC | 1 | 0 | 1 | 0
11 | Electrolysers SOEC | 0 | 1 | 0 | 1
12 | H2 pipeline to MeOH CCU plant | 1 | 1 | 0 | 0
13 | H2 pipeline to Biofuel plant | 0 | 0 | 1 | 1
14 | Oil pipeline to Biofuel plant | 0 | 0 | 1 | 1
15 | Heat from district heating | 1 | 1 | 1 | 1
16 | Heat sent to district heating | 1 | 1 | 1 | 1
17 | Sale of oxygen | 1 | 1 | 1 | 1
18 | H2 pipes compressor | 1 | 1 | 1 | 1
19 | H2 pipes valve | 1 | 1 | 1 | 1
20 | H2 buried pipes | 1 | 1 | 1 | 1
21 | Solar fixed | 1 | 1 | 1 | 1
22 | Solar tracking | 1 | 1 | 1 | 1
23 | ON_SP198-HH100 | 1 | 1 | 1 | 1
24 | ON_SP198-HH150 | 1 | 1 | 1 | 1
25 | ON_SP237-HH100 | 1 | 1 | 1 | 1
26 | ON_SP237-HH150 | 1 | 1 | 1 | 1
27 | ON_SP277-HH100 | 1 | 1 | 1 | 1
28 | ON_SP277-HH150 | 1 | 1 | 1 | 1
29 | ON_SP321-HH100 | 1 | 1 | 1 | 1
30 | ON_SP321-HH150 | 1 | 1 | 1 | 1
31 | OFF_SP379-HH100 | 1 | 1 | 1 | 1
32 | OFF_SP379-HH150 | 1 | 1 | 1 | 1
33 | OFF_SP450-HH100 | 1 | 1 | 1 | 1
34 | OFF_SP450-HH150 | 1 | 1 | 1 | 1
35 | Electricity from the grid | 1 | 1 | 1 | 1
36 | Electricity to the grid | 1 | 1 | 1 | 1
37 | Charge batteries | 1 | 1 | 1 | 1
38 | Discharge batteries | 1 | 1 | 1 | 1
39 | Batteries | 1 | 1 | 1 | 1

## Scenarios_definition
Changes also include the changes made in the reference scenario. If nothing is specified in the reference scenario column, changes are made compared to the input data sheet (i.e Data_base_case)
Reference scenario | Scenario name definition | Type of units for change | Parameter changed | Year new value | New value | Year old value | Old value |  | Used (1 or 0)All | Unit tagAll | Yearly demand (kg fuel)All | Produced fromAll | El balanceAll | Heat balanceAll | Max CapacityAll | #REF! | #REF! | #REF! | H2 balance2030 | #REF! | #REF! | #REF! | #REF! | #REF! | Fuel production rate (kg output/kg input)2030 | #REF! | #REF! | #REF! | #REF! | #REF! | Heat generated (kWh/output)2030 | #REF! | #REF! | #REF! | #REF! | #REF! | Load min (% of max capacity)2030 | #REF! | #REF! | #REF! | #REF! | #REF! | #REF! | #REF! | #REF! | #REF! | #REF! | #REF! | Ramp up (% of capacity /h)2030 | #REF! | #REF! | #REF! | #REF! | #REF! | Ramp down (% of capacity /h)2030 | #REF! | #REF! | #REF! | #REF! | #REF! | Electrical consumption (kWh/output)2030 | #REF! | #REF! | #REF! | #REF! | #REF! | Investment (EUR/Capacity installed)2030 | #REF! | #REF! | #REF! | #REF! | #REF! | Fixed cost (EUR/Capacity installed/y)2030 | #REF! | #REF! | #REF! | #REF! | #REF! | Variable cost (EUR/Output)2030 | #REF! | #REF! | #REF! | #REF! | #REF! | Fuel selling price (EUR/output)2030 | #REF! | #REF! | #REF! | #REF! | #REF! | Fuel buying price (EUR/output)2030 | #REF! | #REF! | #REF! | #REF! | #REF! | CO2e infrastructure (kg CO2e/Capacity/y)2030 | #REF! | #REF! | #REF! | #REF! | #REF! | #REF! | #REF! | #REF! | #REF! | #REF! | #REF! | Land use (m2/Capacity)2030 | #REF! | #REF! | #REF! | #REF! | #REF! | Annuity factor2030 | #REF! | #REF! | #REF!
| Islanded | Electricity from the grid | Used (1 or 0) | All | 0 | All | 0
Islanded | no_oiltank | Charge OilTank | Used (1 or 0) | All | 0 | All | 1
Islanded | no_oiltank | Discharge OilTank | Used (1 or 0) | All | 0 | All | 1
Islanded | no_oiltank | OilTank | Used (1 or 0) | All | 0 | All | 1
Islanded | cost-tank | OilTank | Investment (EUR/Capacity installed) | 2030 | 0.1 | 2030 | 0.31
Islanded | cost-tank | OilTank | Fixed cost (EUR/Capacity installed/y) | 2030 | 0.01 | 2030 | 0.93
Islanded | eff-aec-45 | Electrolysers AEC | Electrical consumption (kWh/output) | 2030 | 45 | 2030 | 49.01
Islanded | eff-aec-47 | Electrolysers AEC | Electrical consumption (kWh/output) | 2030 | 47 | 2030 | 49.01
Islanded | eff-aec-51 | Electrolysers AEC | Electrical consumption (kWh/output) | 2030 | 51 | 2030 | 49.01
Islanded | eff-aec-53 | Electrolysers AEC | Electrical consumption (kWh/output) | 2030 | 53 | 2030 | 49.01
Islanded | eff-aec-55 | Electrolysers AEC | Electrical consumption (kWh/output) | 2030 | 55 | 2030 | 49.01
Islanded | eff-aec-57 | Electrolysers AEC | Electrical consumption (kWh/output) | 2030 | 57 | 2030 | 49.01
Islanded | eff-soec-35 | Electrolysers SOEC | Electrical consumption (kWh/output) | 2030 | 35 | 2030 | 41
Islanded | eff-soec-37 | Electrolysers SOEC | Electrical consumption (kWh/output) | 2030 | 37 | 2030 | 41
Islanded | eff-soec-39 | Electrolysers SOEC | Electrical consumption (kWh/output) | 2030 | 39 | 2030 | 41
Islanded | eff-soec-43 | Electrolysers SOEC | Electrical consumption (kWh/output) | 2030 | 43 | 2030 | 41
Islanded | eff-soec-45 | Electrolysers SOEC | Electrical consumption (kWh/output) | 2030 | 45 | 2030 | 41 | 0.02
Islanded | eff-soec-49 | Electrolysers SOEC | Electrical consumption (kWh/output) | 2030 | 47 | 2030 | 41
Islanded | cost-aec-945 | Electrolysers AEC | Investment (EUR/Capacity installed) | 2030 | 9396 | 2030 | 46011
Islanded | cost-aec-945 | Electrolysers AEC | Fixed cost (EUR/Capacity installed/y) | 2030 | 187.92 | 2030 | 920.22
Islanded | cost-aec-1033 | Electrolysers AEC | Investment (EUR/Capacity installed) | 2030 | 10270 | 2030 | 46011
Islanded | cost-aec-1033 | Electrolysers AEC | Fixed cost (EUR/Capacity installed/y) | 2030 | 205.4 | 2030 | 920.22
Islanded | cost-aec-1120 | Electrolysers AEC | Investment (EUR/Capacity installed) | 2030 | 11135 | 2030 | 46011
Islanded | cost-aec-1121 | Electrolysers AEC | Fixed cost (EUR/Capacity installed/y) | 2030 | 222.7 | 2030 | 920.22
Islanded | cost-aec-1208 | Electrolysers AEC | Investment (EUR/Capacity installed) | 2030 | 12010 | 2030 | 46011
Islanded | cost-aec-1208 | Electrolysers AEC | Fixed cost (EUR/Capacity installed/y) | 2030 | 240.2 | 2030 | 920.22
Islanded | cost-aec-1295 | Electrolysers AEC | Investment (EUR/Capacity installed) | 2030 | 12847 | 2030 | 46011
Islanded | cost-aec-1295 | Electrolysers AEC | Fixed cost (EUR/Capacity installed/y) | 2030 | 256.94 | 2030 | 920.22
Islanded | cost-aec-1382 | Electrolysers AEC | Investment (EUR/Capacity installed) | 2030 | 13740 | 2030 | 46011 | 0.05
Islanded | cost-aec-1382 | Electrolysers AEC | Fixed cost (EUR/Capacity installed/y) | 2030 | 274.8 | 2030 | 920.22
Islanded | cost-soec-1018 | Electrolysers SOEC | Investment (EUR/Capacity installed) | 2030 | 8468 | 2030 | 54858
Islanded | cost-soec-1018 | Electrolysers SOEC | Fixed cost (EUR/Capacity installed/y) | 2030 | 423.4 | 2030 | 2742.9
Islanded | cost-soec-1193 | Electrolysers SOEC | Investment (EUR/Capacity installed) | 2030 | 9924 | 2030 | 54858
Islanded | cost-soec-1193 | Electrolysers SOEC | Fixed cost (EUR/Capacity installed/y) | 2030 | 496.2 | 2030 | 2742.9
Islanded | cost-soec-1368 | Electrolysers SOEC | Investment (EUR/Capacity installed) | 2030 | 11380 | 2030 | 54858
Islanded | cost-soec-1368 | Electrolysers SOEC | Fixed cost (EUR/Capacity installed/y) | 2030 | 569 | 2030 | 2742.9
Islanded | cost-soec-1543 | Electrolysers SOEC | Investment (EUR/Capacity installed) | 2030 | 12836 | 2030 | 54858
Islanded | cost-soec-1543 | Electrolysers SOEC | Fixed cost (EUR/Capacity installed/y) | 2030 | 641.8 | 2030 | 2742.9
Islanded | cost-soec-1718 | Electrolysers SOEC | Investment (EUR/Capacity installed) | 2030 | 14292 | 2030 | 54858
Islanded | cost-soec-1718 | Electrolysers SOEC | Fixed cost (EUR/Capacity installed/y) | 2030 | 714.6 | 2030 | 2742.9 | 0.04
Islanded | cost-soec-1891 | Electrolysers SOEC | Investment (EUR/Capacity installed) | 2030 | 15731 | 2030 | 54858
Islanded | cost-soec-1891 | Electrolysers SOEC | Fixed cost (EUR/Capacity installed/y) | 2030 | 786.55 | 2030 | 2742.9
Islanded | cost-meoh-10600 | MeOH plant CCU | Investment (EUR/Capacity installed) | 2030 | 2149 | 2030 | 5966
Islanded | cost-meoh-10600 | MeOH plant CCU | Fixed cost (EUR/Capacity installed/y) | 2030 | 85.96 | 2030 | 238.64
Islanded | cost-meoh-11280 | MeOH plant CCU | Investment (EUR/Capacity installed) | 2030 | 2287 | 2030 | 5966
Islanded | cost-meoh-11280 | MeOH plant CCU | Fixed cost (EUR/Capacity installed/y) | 2030 | 91.48 | 2030 | 238.64
Islanded | cost-meoh-11960 | MeOH plant CCU | Investment (EUR/Capacity installed) | 2030 | 2425 | 2030 | 5966
Islanded | cost-meoh-11960 | MeOH plant CCU | Fixed cost (EUR/Capacity installed/y) | 2030 | 97 | 2030 | 238.64
Islanded | cost-meoh-12640 | MeOH plant CCU | Investment (EUR/Capacity installed) | 2030 | 2563 | 2030 | 5966
Islanded | cost-meoh-12640 | MeOH plant CCU | Fixed cost (EUR/Capacity installed/y) | 2030 | 102.52 | 2030 | 238.64
Islanded | cost-meoh-13320 | MeOH plant CCU | Investment (EUR/Capacity installed) | 2030 | 2701 | 2030 | 5966
Islanded | cost-meoh-13320 | MeOH plant CCU | Fixed cost (EUR/Capacity installed/y) | 2030 | 108.04 | 2030 | 238.64
Islanded | cost-meoh-14003 | MeOH plant CCU | Investment (EUR/Capacity installed) | 2030 | 2839 | 2030 | 5966 | 0.2
Islanded | cost-meoh-14003 | MeOH plant CCU | Fixed cost (EUR/Capacity installed/y) | 2030 | 113.56 | 2030 | 238.64
Islanded | cost-upgrade-1698 | Biofuel plant | Investment (EUR/Capacity installed) | 2030 | 1698 | 2030 | 3995
Islanded | cost-upgrade-1698 | Biofuel plant | Fixed cost (EUR/Capacity installed/y) | 2030 | 339.6 | 2030 | 799
Islanded | cost-upgrade-2557 | Biofuel plant | Investment (EUR/Capacity installed) | 2030 | 2557 | 2030 | 3995
Islanded | cost-upgrade-2557 | Biofuel plant | Fixed cost (EUR/Capacity installed/y) | 2030 | 511.4 | 2030 | 799
Islanded | cost-upgrade-3416 | Biofuel plant | Investment (EUR/Capacity installed) | 2030 | 3416 | 2030 | 3995
Islanded | cost-upgrade-3416 | Biofuel plant | Fixed cost (EUR/Capacity installed/y) | 2030 | 683.2 | 2030 | 799
Islanded | cost-upgrade-4275 | Biofuel plant | Investment (EUR/Capacity installed) | 2030 | 4275 | 2030 | 3995
Islanded | cost-upgrade-4275 | Biofuel plant | Fixed cost (EUR/Capacity installed/y) | 2030 | 855 | 2030 | 799
Islanded | cost-upgrade-5134 | Biofuel plant | Investment (EUR/Capacity installed) | 2030 | 5134 | 2030 | 3995
Islanded | cost-upgrade-5134 | Biofuel plant | Fixed cost (EUR/Capacity installed/y) | 2030 | 1026.8 | 2030 | 799
Islanded | cost-upgrade-5993 | Biofuel plant | Investment (EUR/Capacity installed) | 2030 | 5993 | 2030 | 3995
Islanded | cost-upgrade-5993 | Biofuel plant | Fixed cost (EUR/Capacity installed/y) | 2030 | 1198.6 | 2030 | 799
Islanded | cost-CO2-80 | CO2 capture PS | Fuel buying price (EUR/output) | 2030 | 0.08 | 2030 | 0.125
Islanded | cost-CO2-94 | CO2 capture PS | Fuel buying price (EUR/output) | 2030 | 0.094 | 2030 | 0.125
Islanded | cost-CO2-108 | CO2 capture PS | Fuel buying price (EUR/output) | 2030 | 0.108 | 2030 | 0.125
Islanded | cost-CO2-122 | CO2 capture PS | Fuel buying price (EUR/output) | 2030 | 0.122 | 2030 | 0.125
Islanded | cost-CO2-136 | CO2 capture PS | Fuel buying price (EUR/output) | 2030 | 0.136 | 2030 | 0.125
Islanded | cost-CO2-150 | CO2 capture PS | Fuel buying price (EUR/output) | 2030 | 0.15 | 2030 | 0.125
Islanded | cost-biomass-81 | Biomass (pyrolysis unit) | Fuel buying price (EUR/output) | 2030 | 0.081 | 2030 | 0.107
Islanded | cost-biomass-87 | Biomass (pyrolysis unit) | Fuel buying price (EUR/output) | 2030 | 0.087 | 2030 | 0.107
Islanded | cost-biomass-93 | Biomass (pyrolysis unit) | Fuel buying price (EUR/output) | 2030 | 0.093 | 2030 | 0.107
Islanded | cost-biomass-99 | Biomass (pyrolysis unit) | Fuel buying price (EUR/output) | 2030 | 0.099 | 2030 | 0.107
Islanded | cost-biomass-106 | Biomass (pyrolysis unit) | Fuel buying price (EUR/output) | 2030 | 0.106 | 2030 | 0.107
Islanded | cost-biomass-110 | Biomass (pyrolysis unit) | Fuel buying price (EUR/output) | 2030 | 0.11 | 2030 | 0.107
Islanded | flexibility-meoh-0 | MeOH plant CCU | Load min (% of max capacity) | 2030 | 0 | 2030 | 0.2
Islanded | flexibility-meoh-10 | MeOH plant CCU | Load min (% of max capacity) | 2030 | 0.1 | 2030 | 0.2
Islanded | flexibility-meoh-30 | MeOH plant CCU | Load min (% of max capacity) | 2030 | 0.3 | 2030 | 0.2
Islanded | flexibility-meoh-40 | MeOH plant CCU | Load min (% of max capacity) | 2030 | 0.4 | 2030 | 0.2
Islanded | flexibility-meoh-50 | MeOH plant CCU | Load min (% of max capacity) | 2030 | 0.5 | 2030 | 0.2
Islanded | flexibility-meoh-60 | MeOH plant CCU | Load min (% of max capacity) | 2030 | 0.6 | 2030 | 0.2
Islanded | flexibility-meoh-70 | MeOH plant CCU | Load min (% of max capacity) | 2030 | 0.7 | 2030 | 0.2
Islanded | flexibility-meoh-80 | MeOH plant CCU | Load min (% of max capacity) | 2030 | 0.8 | 2030 | 0.2
Islanded | flexibility-meoh-90 | MeOH plant CCU | Load min (% of max capacity) | 2030 | 0.9 | 2030 | 0.2
Islanded | flexibility-meoh-100 | MeOH plant CCU | Load min (% of max capacity) | 2030 | 1 | 2030 | 0.2
Islanded | flexibility-pyro-0 | Biomass (pyrolysis unit) | Load min (% of max capacity) | 2030 | 0 | 2030 | 0.2
Islanded | flexibility-pyro-10 | Biomass (pyrolysis unit) | Load min (% of max capacity) | 2030 | 0.1 | 2030 | 0.2
Islanded | flexibility-pyro-30 | Biomass (pyrolysis unit) | Load min (% of max capacity) | 2030 | 0.3 | 2030 | 0.2
Islanded | flexibility-pyro-40 | Biomass (pyrolysis unit) | Load min (% of max capacity) | 2030 | 0.4 | 2030 | 0.2
Islanded | flexibility-pyro-50 | Biomass (pyrolysis unit) | Load min (% of max capacity) | 2030 | 0.5 | 2030 | 0.2
Islanded | flexibility-pyro-60 | Biomass (pyrolysis unit) | Load min (% of max capacity) | 2030 | 0.6 | 2030 | 0.2
Islanded | flexibility-pyro-70 | Biomass (pyrolysis unit) | Load min (% of max capacity) | 2030 | 0.7 | 2030 | 0.2
Islanded | flexibility-pyro-80 | Biomass (pyrolysis unit) | Load min (% of max capacity) | 2030 | 0.8 | 2030 | 0.2
Islanded | flexibility-pyro-90 | Biomass (pyrolysis unit) | Load min (% of max capacity) | 2030 | 0.9 | 2030 | 0.2
Islanded | flexibility-pyro-100 | Biomass (pyrolysis unit) | Load min (% of max capacity) | 2030 | 1 | 2030 | 0.2
Islanded | price-o2-0.027 | Sale of oxygen | Fuel selling price (EUR/output) | 2030 | 0.027 | 2030 | 0.1
Islanded | price-o2-0.052 | Sale of oxygen | Fuel selling price (EUR/output) | 2030 | 0.052 | 2030 | 0.1
Islanded | price-o2-0.077 | Sale of oxygen | Fuel selling price (EUR/output) | 2030 | 0.077 | 2030 | 0.1
Islanded | price-o2-0.102 | Sale of oxygen | Fuel selling price (EUR/output) | 2030 | 0.102 | 2030 | 0.1
Islanded | price-o2-0.127 | Sale of oxygen | Fuel selling price (EUR/output) | 2030 | 0.127 | 2030 | 0.1
Islanded | price-o2-0.150 | Sale of oxygen | Fuel selling price (EUR/output) | 2030 | 0.15 | 2030 | 0.1
Islanded | price-heat-0.023 | Heat sent to district heating | Fuel selling price (EUR/output) | 2030 | 0.023 | 2030 | 0.02
Islanded | price-heat-0.03 | Heat sent to district heating | Fuel selling price (EUR/output) | 2030 | 0.03 | 2030 | 0.02
Islanded | price-heat-0.037 | Heat sent to district heating | Fuel selling price (EUR/output) | 2030 | 0.037 | 2030 | 0.02
Islanded | price-heat-0.044 | Heat sent to district heating | Fuel selling price (EUR/output) | 2030 | 0.044 | 2030 | 0.02
Islanded | price-heat-0.051 | Heat sent to district heating | Fuel selling price (EUR/output) | 2030 | 0.051 | 2030 | 0.02
Islanded | price-heat-0.059 | Heat sent to district heating | Fuel selling price (EUR/output) | 2030 | 0.059 | 2030 | 0.02
Islanded | price-biochar-0.21 | Sale of biochar | Fuel selling price (EUR/output) | 2030 | 0.21 | 2030 | 0.26
Islanded | price-biochar-0.24 | Sale of biochar | Fuel selling price (EUR/output) | 2030 | 0.24 | 2030 | 0.26
Islanded | price-biochar-0.28 | Sale of biochar | Fuel selling price (EUR/output) | 2030 | 0.28 | 2030 | 0.26
Islanded | price-biochar-0.32 | Sale of biochar | Fuel selling price (EUR/output) | 2030 | 0.32 | 2030 | 0.26
Islanded | price-biochar-0.35 | Sale of biochar | Fuel selling price (EUR/output) | 2030 | 0.35 | 2030 | 0.26
Islanded | price-biochar-0.39 | Sale of biochar | Fuel selling price (EUR/output) | 2030 | 0.39 | 2030 | 0.26

## ScenariosToRun
Options available
| Name of the scenario in the output csv file | See Scenarios_definition | Bornholm | MeOH | PS | 2020 | Folder name where the excel profile is | Name of the excel file profile | AEC | €/kg CO2 | €/kg CO2 | kg CO2e / MJ fuel | Objective function weight for costs | Objective function weight for CO2 emissions | Any data sheet name | Any data sheet name | Any name
|  |  |  | NH3 | DAC | 2030 |  |  | SOEC |  |  | (-1 if no treshhold is applied)
|  |  |  | Bio-eMeOH | None | 2050 |  |  | Mix
[19 empty] | Max profit TRUE doesn't work | [8 empty] | Results to write
Scenario number | Scenario name | Scenario | Location | Fuel | CO2 capture | Year data | Profile folder name | Profile name | Electrolyser | CO2taxWTTup | CO2taxWTTop | CO2treshWTTop | Weight costs | Weight CO2e | Input data sheet | Input references sheet | Result folder name | Max profit | Demand | Max capacity | Ramping | No negative elec price | Hourly electricity sale | Hourly heat sale | Fixed heat sale | Fixed oxygen sale | Connection limit | Sold products | Fuel cost | Flows
1 | MeOH-AEC | Islanded | Bornholm | MeOH | PS | 2030 | Bornholm | 2018 | AEC | 0 | 0 | -1 | 1 | 0 | Data_base_case | Ref_base_case | Results_biofuel_publication | FALSE | TRUE | FALSE | FALSE | TRUE | FALSE | FALSE | TRUE | TRUE | FALSE | TRUE | TRUE | TRUE
2 | Biofuel-AEC | Islanded | Bornholm | Biofuel | PS | 2030 | Bornholm | 2018 | AEC | 0 | 0 | -1 | 1 | 0 | Data_base_case | Ref_base_case | Results_biofuel_publication | FALSE | TRUE | FALSE | FALSE | TRUE | FALSE | FALSE | TRUE | TRUE | FALSE | TRUE | TRUE | TRUE
4 | MeOH-SOEC | Islanded | Bornholm | MeOH | PS | 2030 | Bornholm | 2018 | SOEC | 0 | 0 | -1 | 1 | 0 | Data_base_case | Ref_base_case | Results_biofuel_publication | FALSE | TRUE | FALSE | FALSE | TRUE | FALSE | FALSE | TRUE | TRUE | FALSE | TRUE | TRUE | TRUE
4 | Biofuel-SOEC | Islanded | Bornholm | Biofuel | PS | 2030 | Bornholm | 2018 | SOEC | 0 | 0 | -1 | 1 | 0 | Data_base_case | Ref_base_case | Results_biofuel_publication | FALSE | TRUE | FALSE | FALSE | TRUE | FALSE | FALSE | TRUE | TRUE | FALSE | TRUE | TRUE | TRUE
5 | MeOH-AEC-eff-aec-45 | eff-aec-45 | Bornholm | MeOH | PS | 2030 | Bornholm | 2018 | AEC | 0 | 0 | -1 | 1 | 0 | Data_base_case | Ref_base_case | Results_biofuel_publication | FALSE | TRUE | FALSE | FALSE | TRUE | FALSE | FALSE | TRUE | TRUE | FALSE | TRUE | TRUE | TRUE
6 | MeOH-AEC-eff-aec-47 | eff-aec-47 | Bornholm | MeOH | PS | 2030 | Bornholm | 2018 | AEC | 0 | 0 | -1 | 1 | 0 | Data_base_case | Ref_base_case | Results_biofuel_publication | FALSE | TRUE | FALSE | FALSE | TRUE | FALSE | FALSE | TRUE | TRUE | FALSE | TRUE | TRUE | TRUE
7 | MeOH-AEC-eff-aec-51 | eff-aec-51 | Bornholm | MeOH | PS | 2030 | Bornholm | 2018 | AEC | 0 | 0 | -1 | 1 | 0 | Data_base_case | Ref_base_case | Results_biofuel_publication | FALSE | TRUE | FALSE | FALSE | TRUE | FALSE | FALSE | TRUE | TRUE | FALSE | TRUE | TRUE | TRUE
8 | MeOH-AEC-eff-aec-53 | eff-aec-53 | Bornholm | MeOH | PS | 2030 | Bornholm | 2018 | AEC | 0 | 0 | -1 | 1 | 0 | Data_base_case | Ref_base_case | Results_biofuel_publication | FALSE | TRUE | FALSE | FALSE | TRUE | FALSE | FALSE | TRUE | TRUE | FALSE | TRUE | TRUE | TRUE
9 | MeOH-AEC-eff-aec-55 | eff-aec-55 | Bornholm | MeOH | PS | 2030 | Bornholm | 2018 | AEC | 0 | 0 | -1 | 1 | 0 | Data_base_case | Ref_base_case | Results_biofuel_publication | FALSE | TRUE | FALSE | FALSE | TRUE | FALSE | FALSE | TRUE | TRUE | FALSE | TRUE | TRUE | TRUE
10 | MeOH-AEC-eff-aec-57 | eff-aec-57 | Bornholm | MeOH | PS | 2030 | Bornholm | 2018 | AEC | 0 | 0 | -1 | 1 | 0 | Data_base_case | Ref_base_case | Results_biofuel_publication | FALSE | TRUE | FALSE | FALSE | TRUE | FALSE | FALSE | TRUE | TRUE | FALSE | TRUE | TRUE | TRUE
11 | Biofuel-AEC-eff-aec-45 | eff-aec-45 | Bornholm | Biofuel | PS | 2030 | Bornholm | 2018 | AEC | 0 | 0 | -1 | 1 | 0 | Data_base_case | Ref_base_case | Results_biofuel_publication | FALSE | TRUE | FALSE | FALSE | TRUE | FALSE | FALSE | TRUE | TRUE | FALSE | TRUE | TRUE | TRUE
12 | Biofuel-AEC-eff-aec-47 | eff-aec-47 | Bornholm | Biofuel | PS | 2030 | Bornholm | 2018 | AEC | 0 | 0 | -1 | 1 | 0 | Data_base_case | Ref_base_case | Results_biofuel_publication | FALSE | TRUE | FALSE | FALSE | TRUE | FALSE | FALSE | TRUE | TRUE | FALSE | TRUE | TRUE | TRUE
13 | Biofuel-AEC-eff-aec-51 | eff-aec-51 | Bornholm | Biofuel | PS | 2030 | Bornholm | 2018 | AEC | 0 | 0 | -1 | 1 | 0 | Data_base_case | Ref_base_case | Results_biofuel_publication | FALSE | TRUE | FALSE | FALSE | TRUE | FALSE | FALSE | TRUE | TRUE | FALSE | TRUE | TRUE | TRUE
14 | Biofuel-AEC-eff-aec-53 | eff-aec-53 | Bornholm | Biofuel | PS | 2030 | Bornholm | 2018 | AEC | 0 | 0 | -1 | 1 | 0 | Data_base_case | Ref_base_case | Results_biofuel_publication | FALSE | TRUE | FALSE | FALSE | TRUE | FALSE | FALSE | TRUE | TRUE | FALSE | TRUE | TRUE | TRUE
15 | Biofuel-AEC-eff-aec-55 | eff-aec-55 | Bornholm | Biofuel | PS | 2030 | Bornholm | 2018 | AEC | 0 | 0 | -1 | 1 | 0 | Data_base_case | Ref_base_case | Results_biofuel_publication | FALSE | TRUE | FALSE | FALSE | TRUE | FALSE | FALSE | TRUE | TRUE | FALSE | TRUE | TRUE | TRUE
16 | Biofuel-AEC-eff-aec-57 | eff-aec-57 | Bornholm | Biofuel | PS | 2030 | Bornholm | 2018 | AEC | 0 | 0 | -1 | 1 | 0 | Data_base_case | Ref_base_case | Results_biofuel_publication | FALSE | TRUE | FALSE | FALSE | TRUE | FALSE | FALSE | TRUE | TRUE | FALSE | TRUE | TRUE | TRUE
17 | MeOH-SOEC-eff-soec-35 | eff-soec-35 | Bornholm | MeOH | PS | 2030 | Bornholm | 2018 | SOEC | 0 | 0 | -1 | 1 | 0 | Data_base_case | Ref_base_case | Results_biofuel_publication | FALSE | TRUE | FALSE | FALSE | TRUE | FALSE | FALSE | TRUE | TRUE | FALSE | TRUE | TRUE | TRUE
18 | MeOH-SOEC-eff-soec-37 | eff-soec-37 | Bornholm | MeOH | PS | 2030 | Bornholm | 2018 | SOEC | 0 | 0 | -1 | 1 | 0 | Data_base_case | Ref_base_case | Results_biofuel_publication | FALSE | TRUE | FALSE | FALSE | TRUE | FALSE | FALSE | TRUE | TRUE | FALSE | TRUE | TRUE | TRUE
19 | MeOH-SOEC-eff-soec-39 | eff-soec-39 | Bornholm | MeOH | PS | 2030 | Bornholm | 2018 | SOEC | 0 | 0 | -1 | 1 | 0 | Data_base_case | Ref_base_case | Results_biofuel_publication | FALSE | TRUE | FALSE | FALSE | TRUE | FALSE | FALSE | TRUE | TRUE | FALSE | TRUE | TRUE | TRUE
20 | MeOH-SOEC-eff-soec-43 | eff-soec-43 | Bornholm | MeOH | PS | 2030 | Bornholm | 2018 | SOEC | 0 | 0 | -1 | 1 | 0 | Data_base_case | Ref_base_case | Results_biofuel_publication | FALSE | TRUE | FALSE | FALSE | TRUE | FALSE | FALSE | TRUE | TRUE | FALSE | TRUE | TRUE | TRUE
21 | MeOH-SOEC-eff-soec-45 | eff-soec-45 | Bornholm | MeOH | PS | 2030 | Bornholm | 2018 | SOEC | 0 | 0 | -1 | 1 | 0 | Data_base_case | Ref_base_case | Results_biofuel_publication | FALSE | TRUE | FALSE | FALSE | TRUE | FALSE | FALSE | TRUE | TRUE | FALSE | TRUE | TRUE | TRUE
22 | MeOH-SOEC-eff-soec-49 | eff-soec-49 | Bornholm | MeOH | PS | 2030 | Bornholm | 2018 | SOEC | 0 | 0 | -1 | 1 | 0 | Data_base_case | Ref_base_case | Results_biofuel_publication | FALSE | TRUE | FALSE | FALSE | TRUE | FALSE | FALSE | TRUE | TRUE | FALSE | TRUE | TRUE | TRUE
23 | Biofuel-SOEC-eff-soec-35 | eff-soec-35 | Bornholm | Biofuel | PS | 2030 | Bornholm | 2018 | SOEC | 0 | 0 | -1 | 1 | 0 | Data_base_case | Ref_base_case | Results_biofuel_publication | FALSE | TRUE | FALSE | FALSE | TRUE | FALSE | FALSE | TRUE | TRUE | FALSE | TRUE | TRUE | TRUE
24 | Biofuel-SOEC-eff-soec-37 | eff-soec-37 | Bornholm | Biofuel | PS | 2030 | Bornholm | 2018 | SOEC | 0 | 0 | -1 | 1 | 0 | Data_base_case | Ref_base_case | Results_biofuel_publication | FALSE | TRUE | FALSE | FALSE | TRUE | FALSE | FALSE | TRUE | TRUE | FALSE | TRUE | TRUE | TRUE
25 | Biofuel-SOEC-eff-soec-39 | eff-soec-39 | Bornholm | Biofuel | PS | 2030 | Bornholm | 2018 | SOEC | 0 | 0 | -1 | 1 | 0 | Data_base_case | Ref_base_case | Results_biofuel_publication | FALSE | TRUE | FALSE | FALSE | TRUE | FALSE | FALSE | TRUE | TRUE | FALSE | TRUE | TRUE | TRUE
26 | Biofuel-SOEC-eff-soec-43 | eff-soec-43 | Bornholm | Biofuel | PS | 2030 | Bornholm | 2018 | SOEC | 0 | 0 | -1 | 1 | 0 | Data_base_case | Ref_base_case | Results_biofuel_publication | FALSE | TRUE | FALSE | FALSE | TRUE | FALSE | FALSE | TRUE | TRUE | FALSE | TRUE | TRUE | TRUE
27 | Biofuel-SOEC-eff-soec-45 | eff-soec-45 | Bornholm | Biofuel | PS | 2030 | Bornholm | 2018 | SOEC | 0 | 0 | -1 | 1 | 0 | Data_base_case | Ref_base_case | Results_biofuel_publication | FALSE | TRUE | FALSE | FALSE | TRUE | FALSE | FALSE | TRUE | TRUE | FALSE | TRUE | TRUE | TRUE
28 | Biofuel-SOEC-eff-soec-49 | eff-soec-49 | Bornholm | Biofuel | PS | 2030 | Bornholm | 2018 | SOEC | 0 | 0 | -1 | 1 | 0 | Data_base_case | Ref_base_case | Results_biofuel_publication | FALSE | TRUE | FALSE | FALSE | TRUE | FALSE | FALSE | TRUE | TRUE | FALSE | TRUE | TRUE | TRUE
29 | MeOH-AEC-cost-aec-945 | cost-aec-945 | Bornholm | MeOH | PS | 2030 | Bornholm | 2018 | AEC | 0 | 0 | -1 | 1 | 0 | Data_base_case | Ref_base_case | Results_biofuel_publication | FALSE | TRUE | FALSE | FALSE | TRUE | FALSE | FALSE | TRUE | TRUE | FALSE | TRUE | TRUE | TRUE
30 | MeOH-AEC-cost-aec-1033 | cost-aec-1033 | Bornholm | MeOH | PS | 2030 | Bornholm | 2018 | AEC | 0 | 0 | -1 | 1 | 0 | Data_base_case | Ref_base_case | Results_biofuel_publication | FALSE | TRUE | FALSE | FALSE | TRUE | FALSE | FALSE | TRUE | TRUE | FALSE | TRUE | TRUE | TRUE
31 | MeOH-AEC-cost-aec-1120 | cost-aec-1120 | Bornholm | MeOH | PS | 2030 | Bornholm | 2018 | AEC | 0 | 0 | -1 | 1 | 0 | Data_base_case | Ref_base_case | Results_biofuel_publication | FALSE | TRUE | FALSE | FALSE | TRUE | FALSE | FALSE | TRUE | TRUE | FALSE | TRUE | TRUE | TRUE
32 | MeOH-AEC-cost-aec-1208 | cost-aec-1208 | Bornholm | MeOH | PS | 2030 | Bornholm | 2018 | AEC | 0 | 0 | -1 | 1 | 0 | Data_base_case | Ref_base_case | Results_biofuel_publication | FALSE | TRUE | FALSE | FALSE | TRUE | FALSE | FALSE | TRUE | TRUE | FALSE | TRUE | TRUE | TRUE
33 | MeOH-AEC-cost-aec-1295 | cost-aec-1295 | Bornholm | MeOH | PS | 2030 | Bornholm | 2018 | AEC | 0 | 0 | -1 | 1 | 0 | Data_base_case | Ref_base_case | Results_biofuel_publication | FALSE | TRUE | FALSE | FALSE | TRUE | FALSE | FALSE | TRUE | TRUE | FALSE | TRUE | TRUE | TRUE
34 | MeOH-AEC-cost-aec-1382 | cost-aec-1382 | Bornholm | MeOH | PS | 2030 | Bornholm | 2018 | AEC | 0 | 0 | -1 | 1 | 0 | Data_base_case | Ref_base_case | Results_biofuel_publication | FALSE | TRUE | FALSE | FALSE | TRUE | FALSE | FALSE | TRUE | TRUE | FALSE | TRUE | TRUE | TRUE
35 | MeOH-SOEC-cost-soec-1018 | cost-soec-1018 | Bornholm | MeOH | PS | 2030 | Bornholm | 2018 | SOEC | 0 | 0 | -1 | 1 | 0 | Data_base_case | Ref_base_case | Results_biofuel_publication | FALSE | TRUE | FALSE | FALSE | TRUE | FALSE | FALSE | TRUE | TRUE | FALSE | TRUE | TRUE | TRUE
36 | MeOH-SOEC-cost-soec-1193 | cost-soec-1193 | Bornholm | MeOH | PS | 2030 | Bornholm | 2018 | SOEC | 0 | 0 | -1 | 1 | 0 | Data_base_case | Ref_base_case | Results_biofuel_publication | FALSE | TRUE | FALSE | FALSE | TRUE | FALSE | FALSE | TRUE | TRUE | FALSE | TRUE | TRUE | TRUE
37 | MeOH-SOEC-cost-soec-1368 | cost-soec-1368 | Bornholm | MeOH | PS | 2030 | Bornholm | 2018 | SOEC | 0 | 0 | -1 | 1 | 0 | Data_base_case | Ref_base_case | Results_biofuel_publication | FALSE | TRUE | FALSE | FALSE | TRUE | FALSE | FALSE | TRUE | TRUE | FALSE | TRUE | TRUE | TRUE
38 | MeOH-SOEC-cost-soec-1543 | cost-soec-1543 | Bornholm | MeOH | PS | 2030 | Bornholm | 2018 | SOEC | 0 | 0 | -1 | 1 | 0 | Data_base_case | Ref_base_case | Results_biofuel_publication | FALSE | TRUE | FALSE | FALSE | TRUE | FALSE | FALSE | TRUE | TRUE | FALSE | TRUE | TRUE | TRUE
39 | MeOH-SOEC-cost-soec-1718 | cost-soec-1718 | Bornholm | MeOH | PS | 2030 | Bornholm | 2018 | SOEC | 0 | 0 | -1 | 1 | 0 | Data_base_case | Ref_base_case | Results_biofuel_publication | FALSE | TRUE | FALSE | FALSE | TRUE | FALSE | FALSE | TRUE | TRUE | FALSE | TRUE | TRUE | TRUE
40 | MeOH-SOEC-cost-soec-1891 | cost-soec-1891 | Bornholm | MeOH | PS | 2030 | Bornholm | 2018 | SOEC | 0 | 0 | -1 | 1 | 0 | Data_base_case | Ref_base_case | Results_biofuel_publication | FALSE | TRUE | FALSE | FALSE | TRUE | FALSE | FALSE | TRUE | TRUE | FALSE | TRUE | TRUE | TRUE
41 | Biofuel-AEC-cost-aec-945 | cost-aec-945 | Bornholm | Biofuel | PS | 2030 | Bornholm | 2018 | AEC | 0 | 0 | -1 | 1 | 0 | Data_base_case | Ref_base_case | Results_biofuel_publication | FALSE | TRUE | FALSE | FALSE | TRUE | FALSE | FALSE | TRUE | TRUE | FALSE | TRUE | TRUE | TRUE
42 | Biofuel-AEC-cost-aec-1033 | cost-aec-1033 | Bornholm | Biofuel | PS | 2030 | Bornholm | 2018 | AEC | 0 | 0 | -1 | 1 | 0 | Data_base_case | Ref_base_case | Results_biofuel_publication | FALSE | TRUE | FALSE | FALSE | TRUE | FALSE | FALSE | TRUE | TRUE | FALSE | TRUE | TRUE | TRUE
43 | Biofuel-AEC-cost-aec-1120 | cost-aec-1120 | Bornholm | Biofuel | PS | 2030 | Bornholm | 2018 | AEC | 0 | 0 | -1 | 1 | 0 | Data_base_case | Ref_base_case | Results_biofuel_publication | FALSE | TRUE | FALSE | FALSE | TRUE | FALSE | FALSE | TRUE | TRUE | FALSE | TRUE | TRUE | TRUE
44 | Biofuel-AEC-cost-aec-1208 | cost-aec-1208 | Bornholm | Biofuel | PS | 2030 | Bornholm | 2018 | AEC | 0 | 0 | -1 | 1 | 0 | Data_base_case | Ref_base_case | Results_biofuel_publication | FALSE | TRUE | FALSE | FALSE | TRUE | FALSE | FALSE | TRUE | TRUE | FALSE | TRUE | TRUE | TRUE
45 | Biofuel-AEC-cost-aec-1295 | cost-aec-1295 | Bornholm | Biofuel | PS | 2030 | Bornholm | 2018 | AEC | 0 | 0 | -1 | 1 | 0 | Data_base_case | Ref_base_case | Results_biofuel_publication | FALSE | TRUE | FALSE | FALSE | TRUE | FALSE | FALSE | TRUE | TRUE | FALSE | TRUE | TRUE | TRUE
46 | Biofuel-AEC-cost-aec-1382 | cost-aec-1382 | Bornholm | Biofuel | PS | 2030 | Bornholm | 2018 | AEC | 0 | 0 | -1 | 1 | 0 | Data_base_case | Ref_base_case | Results_biofuel_publication | FALSE | TRUE | FALSE | FALSE | TRUE | FALSE | FALSE | TRUE | TRUE | FALSE | TRUE | TRUE | TRUE
47 | Biofuel-SOEC-cost-soec-1018 | cost-soec-1018 | Bornholm | Biofuel | PS | 2030 | Bornholm | 2018 | SOEC | 0 | 0 | -1 | 1 | 0 | Data_base_case | Ref_base_case | Results_biofuel_publication | FALSE | TRUE | FALSE | FALSE | TRUE | FALSE | FALSE | TRUE | TRUE | FALSE | TRUE | TRUE | TRUE
48 | Biofuel-SOEC-cost-soec-1193 | cost-soec-1193 | Bornholm | Biofuel | PS | 2030 | Bornholm | 2018 | SOEC | 0 | 0 | -1 | 1 | 0 | Data_base_case | Ref_base_case | Results_biofuel_publication | FALSE | TRUE | FALSE | FALSE | TRUE | FALSE | FALSE | TRUE | TRUE | FALSE | TRUE | TRUE | TRUE
49 | Biofuel-SOEC-cost-soec-1368 | cost-soec-1368 | Bornholm | Biofuel | PS | 2030 | Bornholm | 2018 | SOEC | 0 | 0 | -1 | 1 | 0 | Data_base_case | Ref_base_case | Results_biofuel_publication | FALSE | TRUE | FALSE | FALSE | TRUE | FALSE | FALSE | TRUE | TRUE | FALSE | TRUE | TRUE | TRUE
50 | Biofuel-SOEC-cost-soec-1543 | cost-soec-1543 | Bornholm | Biofuel | PS | 2030 | Bornholm | 2018 | SOEC | 0 | 0 | -1 | 1 | 0 | Data_base_case | Ref_base_case | Results_biofuel_publication | FALSE | TRUE | FALSE | FALSE | TRUE | FALSE | FALSE | TRUE | TRUE | FALSE | TRUE | TRUE | TRUE
51 | Biofuel-SOEC-cost-soec-1718 | cost-soec-1718 | Bornholm | Biofuel | PS | 2030 | Bornholm | 2018 | SOEC | 0 | 0 | -1 | 1 | 0 | Data_base_case | Ref_base_case | Results_biofuel_publication | FALSE | TRUE | FALSE | FALSE | TRUE | FALSE | FALSE | TRUE | TRUE | FALSE | TRUE | TRUE | TRUE
52 | Biofuel-SOEC-cost-soec-1891 | cost-soec-1891 | Bornholm | Biofuel | PS | 2030 | Bornholm | 2018 | SOEC | 0 | 0 | -1 | 1 | 0 | Data_base_case | Ref_base_case | Results_biofuel_publication | FALSE | TRUE | FALSE | FALSE | TRUE | FALSE | FALSE | TRUE | TRUE | FALSE | TRUE | TRUE | TRUE
53 | MeOH-AEC-cost-meoh-10600 | cost-meoh-10600 | Bornholm | MeOH | PS | 2030 | Bornholm | 2018 | AEC | 0 | 0 | -1 | 1 | 0 | Data_base_case | Ref_base_case | Results_biofuel_publication | FALSE | TRUE | FALSE | FALSE | TRUE | FALSE | FALSE | TRUE | TRUE | FALSE | TRUE | TRUE | TRUE
54 | MeOH-AEC-cost-meoh-11280 | cost-meoh-11280 | Bornholm | MeOH | PS | 2030 | Bornholm | 2018 | AEC | 0 | 0 | -1 | 1 | 0 | Data_base_case | Ref_base_case | Results_biofuel_publication | FALSE | TRUE | FALSE | FALSE | TRUE | FALSE | FALSE | TRUE | TRUE | FALSE | TRUE | TRUE | TRUE
55 | MeOH-AEC-cost-meoh-11960 | cost-meoh-11960 | Bornholm | MeOH | PS | 2030 | Bornholm | 2018 | AEC | 0 | 0 | -1 | 1 | 0 | Data_base_case | Ref_base_case | Results_biofuel_publication | FALSE | TRUE | FALSE | FALSE | TRUE | FALSE | FALSE | TRUE | TRUE | FALSE | TRUE | TRUE | TRUE
56 | MeOH-AEC-cost-meoh-12640 | cost-meoh-12640 | Bornholm | MeOH | PS | 2030 | Bornholm | 2018 | AEC | 0 | 0 | -1 | 1 | 0 | Data_base_case | Ref_base_case | Results_biofuel_publication | FALSE | TRUE | FALSE | FALSE | TRUE | FALSE | FALSE | TRUE | TRUE | FALSE | TRUE | TRUE | TRUE
57 | MeOH-AEC-cost-meoh-13320 | cost-meoh-13320 | Bornholm | MeOH | PS | 2030 | Bornholm | 2018 | AEC | 0 | 0 | -1 | 1 | 0 | Data_base_case | Ref_base_case | Results_biofuel_publication | FALSE | TRUE | FALSE | FALSE | TRUE | FALSE | FALSE | TRUE | TRUE | FALSE | TRUE | TRUE | TRUE
58 | MeOH-AEC-cost-meoh-14003 | cost-meoh-14003 | Bornholm | MeOH | PS | 2030 | Bornholm | 2018 | AEC | 0 | 0 | -1 | 1 | 0 | Data_base_case | Ref_base_case | Results_biofuel_publication | FALSE | TRUE | FALSE | FALSE | TRUE | FALSE | FALSE | TRUE | TRUE | FALSE | TRUE | TRUE | TRUE
59 | MeOH-SOEC-cost-meoh-10600 | cost-meoh-10600 | Bornholm | MeOH | PS | 2030 | Bornholm | 2018 | SOEC | 0 | 0 | -1 | 1 | 0 | Data_base_case | Ref_base_case | Results_biofuel_publication | FALSE | TRUE | FALSE | FALSE | TRUE | FALSE | FALSE | TRUE | TRUE | FALSE | TRUE | TRUE | TRUE
60 | MeOH-SOEC-cost-meoh-11280 | cost-meoh-11280 | Bornholm | MeOH | PS | 2030 | Bornholm | 2018 | SOEC | 0 | 0 | -1 | 1 | 0 | Data_base_case | Ref_base_case | Results_biofuel_publication | FALSE | TRUE | FALSE | FALSE | TRUE | FALSE | FALSE | TRUE | TRUE | FALSE | TRUE | TRUE | TRUE
61 | MeOH-SOEC-cost-meoh-11960 | cost-meoh-11960 | Bornholm | MeOH | PS | 2030 | Bornholm | 2018 | SOEC | 0 | 0 | -1 | 1 | 0 | Data_base_case | Ref_base_case | Results_biofuel_publication | FALSE | TRUE | FALSE | FALSE | TRUE | FALSE | FALSE | TRUE | TRUE | FALSE | TRUE | TRUE | TRUE
62 | MeOH-SOEC-cost-meoh-12640 | cost-meoh-12640 | Bornholm | MeOH | PS | 2030 | Bornholm | 2018 | SOEC | 0 | 0 | -1 | 1 | 0 | Data_base_case | Ref_base_case | Results_biofuel_publication | FALSE | TRUE | FALSE | FALSE | TRUE | FALSE | FALSE | TRUE | TRUE | FALSE | TRUE | TRUE | TRUE
63 | MeOH-SOEC-cost-meoh-13320 | cost-meoh-13320 | Bornholm | MeOH | PS | 2030 | Bornholm | 2018 | SOEC | 0 | 0 | -1 | 1 | 0 | Data_base_case | Ref_base_case | Results_biofuel_publication | FALSE | TRUE | FALSE | FALSE | TRUE | FALSE | FALSE | TRUE | TRUE | FALSE | TRUE | TRUE | TRUE
64 | MeOH-SOEC-cost-meoh-14003 | cost-meoh-14003 | Bornholm | MeOH | PS | 2030 | Bornholm | 2018 | SOEC | 0 | 0 | -1 | 1 | 0 | Data_base_case | Ref_base_case | Results_biofuel_publication | FALSE | TRUE | FALSE | FALSE | TRUE | FALSE | FALSE | TRUE | TRUE | FALSE | TRUE | TRUE | TRUE
65 | Biofuel-AEC-cost-upgrade-1698 | cost-upgrade-1698 | Bornholm | Biofuel | PS | 2030 | Bornholm | 2018 | AEC | 0 | 0 | -1 | 1 | 0 | Data_base_case | Ref_base_case | Results_biofuel_publication | FALSE | TRUE | FALSE | FALSE | TRUE | FALSE | FALSE | TRUE | TRUE | FALSE | TRUE | TRUE | TRUE
66 | Biofuel-AEC-cost-upgrade-2557 | cost-upgrade-2557 | Bornholm | Biofuel | PS | 2030 | Bornholm | 2018 | AEC | 0 | 0 | -1 | 1 | 0 | Data_base_case | Ref_base_case | Results_biofuel_publication | FALSE | TRUE | FALSE | FALSE | TRUE | FALSE | FALSE | TRUE | TRUE | FALSE | TRUE | TRUE | TRUE
67 | Biofuel-AEC-cost-upgrade-3416 | cost-upgrade-3416 | Bornholm | Biofuel | PS | 2030 | Bornholm | 2018 | AEC | 0 | 0 | -1 | 1 | 0 | Data_base_case | Ref_base_case | Results_biofuel_publication | FALSE | TRUE | FALSE | FALSE | TRUE | FALSE | FALSE | TRUE | TRUE | FALSE | TRUE | TRUE | TRUE
68 | Biofuel-AEC-cost-upgrade-4275 | cost-upgrade-4275 | Bornholm | Biofuel | PS | 2030 | Bornholm | 2018 | AEC | 0 | 0 | -1 | 1 | 0 | Data_base_case | Ref_base_case | Results_biofuel_publication | FALSE | TRUE | FALSE | FALSE | TRUE | FALSE | FALSE | TRUE | TRUE | FALSE | TRUE | TRUE | TRUE
69 | Biofuel-AEC-cost-upgrade-5134 | cost-upgrade-5134 | Bornholm | Biofuel | PS | 2030 | Bornholm | 2018 | AEC | 0 | 0 | -1 | 1 | 0 | Data_base_case | Ref_base_case | Results_biofuel_publication | FALSE | TRUE | FALSE | FALSE | TRUE | FALSE | FALSE | TRUE | TRUE | FALSE | TRUE | TRUE | TRUE
70 | Biofuel-AEC-cost-upgrade-5993 | cost-upgrade-5993 | Bornholm | Biofuel | PS | 2030 | Bornholm | 2018 | AEC | 0 | 0 | -1 | 1 | 0 | Data_base_case | Ref_base_case | Results_biofuel_publication | FALSE | TRUE | FALSE | FALSE | TRUE | FALSE | FALSE | TRUE | TRUE | FALSE | TRUE | TRUE | TRUE
71 | Biofuel-SOEC-cost-upgrade-1698 | cost-upgrade-1698 | Bornholm | Biofuel | PS | 2030 | Bornholm | 2018 | SOEC | 0 | 0 | -1 | 1 | 0 | Data_base_case | Ref_base_case | Results_biofuel_publication | FALSE | TRUE | FALSE | FALSE | TRUE | FALSE | FALSE | TRUE | TRUE | FALSE | TRUE | TRUE | TRUE
72 | Biofuel-SOEC-cost-upgrade-2557 | cost-upgrade-2557 | Bornholm | Biofuel | PS | 2030 | Bornholm | 2018 | SOEC | 0 | 0 | -1 | 1 | 0 | Data_base_case | Ref_base_case | Results_biofuel_publication | FALSE | TRUE | FALSE | FALSE | TRUE | FALSE | FALSE | TRUE | TRUE | FALSE | TRUE | TRUE | TRUE
73 | Biofuel-SOEC-cost-upgrade-3416 | cost-upgrade-3416 | Bornholm | Biofuel | PS | 2030 | Bornholm | 2018 | SOEC | 0 | 0 | -1 | 1 | 0 | Data_base_case | Ref_base_case | Results_biofuel_publication | FALSE | TRUE | FALSE | FALSE | TRUE | FALSE | FALSE | TRUE | TRUE | FALSE | TRUE | TRUE | TRUE
74 | Biofuel-SOEC-cost-upgrade-4275 | cost-upgrade-4275 | Bornholm | Biofuel | PS | 2030 | Bornholm | 2018 | SOEC | 0 | 0 | -1 | 1 | 0 | Data_base_case | Ref_base_case | Results_biofuel_publication | FALSE | TRUE | FALSE | FALSE | TRUE | FALSE | FALSE | TRUE | TRUE | FALSE | TRUE | TRUE | TRUE
75 | Biofuel-SOEC-cost-upgrade-5134 | cost-upgrade-5134 | Bornholm | Biofuel | PS | 2030 | Bornholm | 2018 | SOEC | 0 | 0 | -1 | 1 | 0 | Data_base_case | Ref_base_case | Results_biofuel_publication | FALSE | TRUE | FALSE | FALSE | TRUE | FALSE | FALSE | TRUE | TRUE | FALSE | TRUE | TRUE | TRUE
76 | Biofuel-SOEC-cost-upgrade-5993 | cost-upgrade-5993 | Bornholm | Biofuel | PS | 2030 | Bornholm | 2018 | SOEC | 0 | 0 | -1 | 1 | 0 | Data_base_case | Ref_base_case | Results_biofuel_publication | FALSE | TRUE | FALSE | FALSE | TRUE | FALSE | FALSE | TRUE | TRUE | FALSE | TRUE | TRUE | TRUE
77 | cost-tank | cost-tank | Bornholm | Biofuel | PS | 2030 | Bornholm | 2018 | AEC | 0 | 0 | -1 | 1 | 0 | Data_base_case | Ref_base_case | Results_biofuel_publication | FALSE | TRUE | FALSE | FALSE | TRUE | FALSE | FALSE | TRUE | TRUE | FALSE | TRUE | TRUE | TRUE
78 | MeOH-AEC-cost-CO2-80 | cost-CO2-80 | Bornholm | MeOH | PS | 2030 | Bornholm | 2018 | AEC | 0 | 0 | -1 | 1 | 0 | Data_base_case | Ref_base_case | Results_biofuel_publication | FALSE | TRUE | FALSE | FALSE | TRUE | FALSE | FALSE | TRUE | TRUE | FALSE | TRUE | TRUE | TRUE
79 | MeOH-AEC-cost-CO2-94 | cost-CO2-94 | Bornholm | MeOH | PS | 2030 | Bornholm | 2018 | AEC | 0 | 0 | -1 | 1 | 0 | Data_base_case | Ref_base_case | Results_biofuel_publication | FALSE | TRUE | FALSE | FALSE | TRUE | FALSE | FALSE | TRUE | TRUE | FALSE | TRUE | TRUE | TRUE
80 | MeOH-AEC-cost-CO2-108 | cost-CO2-108 | Bornholm | MeOH | PS | 2030 | Bornholm | 2018 | AEC | 0 | 0 | -1 | 1 | 0 | Data_base_case | Ref_base_case | Results_biofuel_publication | FALSE | TRUE | FALSE | FALSE | TRUE | FALSE | FALSE | TRUE | TRUE | FALSE | TRUE | TRUE | TRUE
81 | MeOH-AEC-cost-CO2-122 | cost-CO2-122 | Bornholm | MeOH | PS | 2030 | Bornholm | 2018 | AEC | 0 | 0 | -1 | 1 | 0 | Data_base_case | Ref_base_case | Results_biofuel_publication | FALSE | TRUE | FALSE | FALSE | TRUE | FALSE | FALSE | TRUE | TRUE | FALSE | TRUE | TRUE | TRUE
82 | MeOH-AEC-cost-CO2-136 | cost-CO2-136 | Bornholm | MeOH | PS | 2030 | Bornholm | 2018 | AEC | 0 | 0 | -1 | 1 | 0 | Data_base_case | Ref_base_case | Results_biofuel_publication | FALSE | TRUE | FALSE | FALSE | TRUE | FALSE | FALSE | TRUE | TRUE | FALSE | TRUE | TRUE | TRUE
83 | MeOH-AEC-cost-CO2-150 | cost-CO2-150 | Bornholm | MeOH | PS | 2030 | Bornholm | 2018 | AEC | 0 | 0 | -1 | 1 | 0 | Data_base_case | Ref_base_case | Results_biofuel_publication | FALSE | TRUE | FALSE | FALSE | TRUE | FALSE | FALSE | TRUE | TRUE | FALSE | TRUE | TRUE | TRUE
84 | MeOH-SOEC-cost-CO2-80 | cost-CO2-80 | Bornholm | MeOH | PS | 2030 | Bornholm | 2018 | SOEC | 0 | 0 | -1 | 1 | 0 | Data_base_case | Ref_base_case | Results_biofuel_publication | FALSE | TRUE | FALSE | FALSE | TRUE | FALSE | FALSE | TRUE | TRUE | FALSE | TRUE | TRUE | TRUE
85 | MeOH-SOEC-cost-CO2-94 | cost-CO2-94 | Bornholm | MeOH | PS | 2030 | Bornholm | 2018 | SOEC | 0 | 0 | -1 | 1 | 0 | Data_base_case | Ref_base_case | Results_biofuel_publication | FALSE | TRUE | FALSE | FALSE | TRUE | FALSE | FALSE | TRUE | TRUE | FALSE | TRUE | TRUE | TRUE
86 | MeOH-SOEC-cost-CO2-108 | cost-CO2-108 | Bornholm | MeOH | PS | 2030 | Bornholm | 2018 | SOEC | 0 | 0 | -1 | 1 | 0 | Data_base_case | Ref_base_case | Results_biofuel_publication | FALSE | TRUE | FALSE | FALSE | TRUE | FALSE | FALSE | TRUE | TRUE | FALSE | TRUE | TRUE | TRUE
87 | MeOH-SOEC-cost-CO2-122 | cost-CO2-122 | Bornholm | MeOH | PS | 2030 | Bornholm | 2018 | SOEC | 0 | 0 | -1 | 1 | 0 | Data_base_case | Ref_base_case | Results_biofuel_publication | FALSE | TRUE | FALSE | FALSE | TRUE | FALSE | FALSE | TRUE | TRUE | FALSE | TRUE | TRUE | TRUE
88 | MeOH-SOEC-cost-CO2-136 | cost-CO2-136 | Bornholm | MeOH | PS | 2030 | Bornholm | 2018 | SOEC | 0 | 0 | -1 | 1 | 0 | Data_base_case | Ref_base_case | Results_biofuel_publication | FALSE | TRUE | FALSE | FALSE | TRUE | FALSE | FALSE | TRUE | TRUE | FALSE | TRUE | TRUE | TRUE
89 | MeOH-SOEC-cost-CO2-150 | cost-CO2-150 | Bornholm | MeOH | PS | 2030 | Bornholm | 2018 | SOEC | 0 | 0 | -1 | 1 | 0 | Data_base_case | Ref_base_case | Results_biofuel_publication | FALSE | TRUE | FALSE | FALSE | TRUE | FALSE | FALSE | TRUE | TRUE | FALSE | TRUE | TRUE | TRUE
90 | Biofuel-AEC-cost-biomass-81 | cost-biomass-81 | Bornholm | Biofuel | PS | 2030 | Bornholm | 2018 | AEC | 0 | 0 | -1 | 1 | 0 | Data_base_case | Ref_base_case | Results_biofuel_publication | FALSE | TRUE | FALSE | FALSE | TRUE | FALSE | FALSE | TRUE | TRUE | FALSE | TRUE | TRUE | TRUE
91 | Biofuel-AEC-cost-biomass-87 | cost-biomass-87 | Bornholm | Biofuel | PS | 2030 | Bornholm | 2018 | AEC | 0 | 0 | -1 | 1 | 0 | Data_base_case | Ref_base_case | Results_biofuel_publication | FALSE | TRUE | FALSE | FALSE | TRUE | FALSE | FALSE | TRUE | TRUE | FALSE | TRUE | TRUE | TRUE
92 | Biofuel-AEC-cost-biomass-93 | cost-biomass-93 | Bornholm | Biofuel | PS | 2030 | Bornholm | 2018 | AEC | 0 | 0 | -1 | 1 | 0 | Data_base_case | Ref_base_case | Results_biofuel_publication | FALSE | TRUE | FALSE | FALSE | TRUE | FALSE | FALSE | TRUE | TRUE | FALSE | TRUE | TRUE | TRUE
93 | Biofuel-AEC-cost-biomass-99 | cost-biomass-99 | Bornholm | Biofuel | PS | 2030 | Bornholm | 2018 | AEC | 0 | 0 | -1 | 1 | 0 | Data_base_case | Ref_base_case | Results_biofuel_publication | FALSE | TRUE | FALSE | FALSE | TRUE | FALSE | FALSE | TRUE | TRUE | FALSE | TRUE | TRUE | TRUE
94 | Biofuel-AEC-cost-biomass-106 | cost-biomass-106 | Bornholm | Biofuel | PS | 2030 | Bornholm | 2018 | AEC | 0 | 0 | -1 | 1 | 0 | Data_base_case | Ref_base_case | Results_biofuel_publication | FALSE | TRUE | FALSE | FALSE | TRUE | FALSE | FALSE | TRUE | TRUE | FALSE | TRUE | TRUE | TRUE
95 | Biofuel-AEC-cost-biomass-110 | cost-biomass-110 | Bornholm | Biofuel | PS | 2030 | Bornholm | 2018 | AEC | 0 | 0 | -1 | 1 | 0 | Data_base_case | Ref_base_case | Results_biofuel_publication | FALSE | TRUE | FALSE | FALSE | TRUE | FALSE | FALSE | TRUE | TRUE | FALSE | TRUE | TRUE | TRUE
96 | Biofuel-SOEC-cost-biomass-81 | cost-biomass-81 | Bornholm | Biofuel | PS | 2030 | Bornholm | 2018 | SOEC | 0 | 0 | -1 | 1 | 0 | Data_base_case | Ref_base_case | Results_biofuel_publication | FALSE | TRUE | FALSE | FALSE | TRUE | FALSE | FALSE | TRUE | TRUE | FALSE | TRUE | TRUE | TRUE
97 | Biofuel-SOEC-cost-biomass-87 | cost-biomass-87 | Bornholm | Biofuel | PS | 2030 | Bornholm | 2018 | SOEC | 0 | 0 | -1 | 1 | 0 | Data_base_case | Ref_base_case | Results_biofuel_publication | FALSE | TRUE | FALSE | FALSE | TRUE | FALSE | FALSE | TRUE | TRUE | FALSE | TRUE | TRUE | TRUE
98 | Biofuel-SOEC-cost-biomass-93 | cost-biomass-93 | Bornholm | Biofuel | PS | 2030 | Bornholm | 2018 | SOEC | 0 | 0 | -1 | 1 | 0 | Data_base_case | Ref_base_case | Results_biofuel_publication | FALSE | TRUE | FALSE | FALSE | TRUE | FALSE | FALSE | TRUE | TRUE | FALSE | TRUE | TRUE | TRUE
99 | Biofuel-SOEC-cost-biomass-99 | cost-biomass-99 | Bornholm | Biofuel | PS | 2030 | Bornholm | 2018 | SOEC | 0 | 0 | -1 | 1 | 0 | Data_base_case | Ref_base_case | Results_biofuel_publication | FALSE | TRUE | FALSE | FALSE | TRUE | FALSE | FALSE | TRUE | TRUE | FALSE | TRUE | TRUE | TRUE
100 | Biofuel-SOEC-cost-biomass-106 | cost-biomass-106 | Bornholm | Biofuel | PS | 2030 | Bornholm | 2018 | SOEC | 0 | 0 | -1 | 1 | 0 | Data_base_case | Ref_base_case | Results_biofuel_publication | FALSE | TRUE | FALSE | FALSE | TRUE | FALSE | FALSE | TRUE | TRUE | FALSE | TRUE | TRUE | TRUE
101 | Biofuel-SOEC-cost-biomass-110 | cost-biomass-110 | Bornholm | Biofuel | PS | 2030 | Bornholm | 2018 | SOEC | 0 | 0 | -1 | 1 | 0 | Data_base_case | Ref_base_case | Results_biofuel_publication | FALSE | TRUE | FALSE | FALSE | TRUE | FALSE | FALSE | TRUE | TRUE | FALSE | TRUE | TRUE | TRUE
102 | MeOH-AEC-price-o2-0.027 | price-o2-0.027 | Bornholm | MeOH | PS | 2030 | Bornholm | 2018 | AEC | 0 | 0 | -1 | 1 | 0 | Data_base_case | Ref_base_case | Results_biofuel_publication | FALSE | TRUE | FALSE | FALSE | TRUE | FALSE | FALSE | TRUE | TRUE | FALSE | TRUE | TRUE | TRUE
103 | MeOH-AEC-price-o2-0.052 | price-o2-0.052 | Bornholm | MeOH | PS | 2030 | Bornholm | 2018 | AEC | 0 | 0 | -1 | 1 | 0 | Data_base_case | Ref_base_case | Results_biofuel_publication | FALSE | TRUE | FALSE | FALSE | TRUE | FALSE | FALSE | TRUE | TRUE | FALSE | TRUE | TRUE | TRUE
104 | MeOH-AEC-price-o2-0.077 | price-o2-0.077 | Bornholm | MeOH | PS | 2030 | Bornholm | 2018 | AEC | 0 | 0 | -1 | 1 | 0 | Data_base_case | Ref_base_case | Results_biofuel_publication | FALSE | TRUE | FALSE | FALSE | TRUE | FALSE | FALSE | TRUE | TRUE | FALSE | TRUE | TRUE | TRUE
105 | MeOH-AEC-price-o2-0.102 | price-o2-0.102 | Bornholm | MeOH | PS | 2030 | Bornholm | 2018 | AEC | 0 | 0 | -1 | 1 | 0 | Data_base_case | Ref_base_case | Results_biofuel_publication | FALSE | TRUE | FALSE | FALSE | TRUE | FALSE | FALSE | TRUE | TRUE | FALSE | TRUE | TRUE | TRUE
106 | MeOH-AEC-price-o2-0.127 | price-o2-0.127 | Bornholm | MeOH | PS | 2030 | Bornholm | 2018 | AEC | 0 | 0 | -1 | 1 | 0 | Data_base_case | Ref_base_case | Results_biofuel_publication | FALSE | TRUE | FALSE | FALSE | TRUE | FALSE | FALSE | TRUE | TRUE | FALSE | TRUE | TRUE | TRUE
107 | MeOH-AEC-price-o2-0.150 | price-o2-0.150 | Bornholm | MeOH | PS | 2030 | Bornholm | 2018 | AEC | 0 | 0 | -1 | 1 | 0 | Data_base_case | Ref_base_case | Results_biofuel_publication | FALSE | TRUE | FALSE | FALSE | TRUE | FALSE | FALSE | TRUE | TRUE | FALSE | TRUE | TRUE | TRUE
108 | MeOH-SOEC-price-o2-0.027 | price-o2-0.027 | Bornholm | MeOH | PS | 2030 | Bornholm | 2018 | SOEC | 0 | 0 | -1 | 1 | 0 | Data_base_case | Ref_base_case | Results_biofuel_publication | FALSE | TRUE | FALSE | FALSE | TRUE | FALSE | FALSE | TRUE | TRUE | FALSE | TRUE | TRUE | TRUE
109 | MeOH-SOEC-price-o2-0.052 | price-o2-0.052 | Bornholm | MeOH | PS | 2030 | Bornholm | 2018 | SOEC | 0 | 0 | -1 | 1 | 0 | Data_base_case | Ref_base_case | Results_biofuel_publication | FALSE | TRUE | FALSE | FALSE | TRUE | FALSE | FALSE | TRUE | TRUE | FALSE | TRUE | TRUE | TRUE
110 | MeOH-SOEC-price-o2-0.077 | price-o2-0.077 | Bornholm | MeOH | PS | 2030 | Bornholm | 2018 | SOEC | 0 | 0 | -1 | 1 | 0 | Data_base_case | Ref_base_case | Results_biofuel_publication | FALSE | TRUE | FALSE | FALSE | TRUE | FALSE | FALSE | TRUE | TRUE | FALSE | TRUE | TRUE | TRUE
111 | MeOH-SOEC-price-o2-0.102 | price-o2-0.102 | Bornholm | MeOH | PS | 2030 | Bornholm | 2018 | SOEC | 0 | 0 | -1 | 1 | 0 | Data_base_case | Ref_base_case | Results_biofuel_publication | FALSE | TRUE | FALSE | FALSE | TRUE | FALSE | FALSE | TRUE | TRUE | FALSE | TRUE | TRUE | TRUE
112 | MeOH-SOEC-price-o2-0.127 | price-o2-0.127 | Bornholm | MeOH | PS | 2030 | Bornholm | 2018 | SOEC | 0 | 0 | -1 | 1 | 0 | Data_base_case | Ref_base_case | Results_biofuel_publication | FALSE | TRUE | FALSE | FALSE | TRUE | FALSE | FALSE | TRUE | TRUE | FALSE | TRUE | TRUE | TRUE
113 | MeOH-SOEC-price-o2-0.150 | price-o2-0.150 | Bornholm | MeOH | PS | 2030 | Bornholm | 2018 | SOEC | 0 | 0 | -1 | 1 | 0 | Data_base_case | Ref_base_case | Results_biofuel_publication | FALSE | TRUE | FALSE | FALSE | TRUE | FALSE | FALSE | TRUE | TRUE | FALSE | TRUE | TRUE | TRUE
114 | Biofuel-AEC-price-o2-0.027 | price-o2-0.027 | Bornholm | Biofuel | PS | 2030 | Bornholm | 2018 | AEC | 0 | 0 | -1 | 1 | 0 | Data_base_case | Ref_base_case | Results_biofuel_publication | FALSE | TRUE | FALSE | FALSE | TRUE | FALSE | FALSE | TRUE | TRUE | FALSE | TRUE | TRUE | TRUE
115 | Biofuel-AEC-price-o2-0.052 | price-o2-0.052 | Bornholm | Biofuel | PS | 2030 | Bornholm | 2018 | AEC | 0 | 0 | -1 | 1 | 0 | Data_base_case | Ref_base_case | Results_biofuel_publication | FALSE | TRUE | FALSE | FALSE | TRUE | FALSE | FALSE | TRUE | TRUE | FALSE | TRUE | TRUE | TRUE
116 | Biofuel-AEC-price-o2-0.077 | price-o2-0.077 | Bornholm | Biofuel | PS | 2030 | Bornholm | 2018 | AEC | 0 | 0 | -1 | 1 | 0 | Data_base_case | Ref_base_case | Results_biofuel_publication | FALSE | TRUE | FALSE | FALSE | TRUE | FALSE | FALSE | TRUE | TRUE | FALSE | TRUE | TRUE | TRUE
117 | Biofuel-AEC-price-o2-0.102 | price-o2-0.102 | Bornholm | Biofuel | PS | 2030 | Bornholm | 2018 | AEC | 0 | 0 | -1 | 1 | 0 | Data_base_case | Ref_base_case | Results_biofuel_publication | FALSE | TRUE | FALSE | FALSE | TRUE | FALSE | FALSE | TRUE | TRUE | FALSE | TRUE | TRUE | TRUE
118 | Biofuel-AEC-price-o2-0.127 | price-o2-0.127 | Bornholm | Biofuel | PS | 2030 | Bornholm | 2018 | AEC | 0 | 0 | -1 | 1 | 0 | Data_base_case | Ref_base_case | Results_biofuel_publication | FALSE | TRUE | FALSE | FALSE | TRUE | FALSE | FALSE | TRUE | TRUE | FALSE | TRUE | TRUE | TRUE
119 | Biofuel-AEC-price-o2-0.150 | price-o2-0.150 | Bornholm | Biofuel | PS | 2030 | Bornholm | 2018 | AEC | 0 | 0 | -1 | 1 | 0 | Data_base_case | Ref_base_case | Results_biofuel_publication | FALSE | TRUE | FALSE | FALSE | TRUE | FALSE | FALSE | TRUE | TRUE | FALSE | TRUE | TRUE | TRUE
120 | Biofuel-SOEC-price-o2-0.027 | price-o2-0.027 | Bornholm | Biofuel | PS | 2030 | Bornholm | 2018 | SOEC | 0 | 0 | -1 | 1 | 0 | Data_base_case | Ref_base_case | Results_biofuel_publication | FALSE | TRUE | FALSE | FALSE | TRUE | FALSE | FALSE | TRUE | TRUE | FALSE | TRUE | TRUE | TRUE
121 | Biofuel-SOEC-price-o2-0.052 | price-o2-0.052 | Bornholm | Biofuel | PS | 2030 | Bornholm | 2018 | SOEC | 0 | 0 | -1 | 1 | 0 | Data_base_case | Ref_base_case | Results_biofuel_publication | FALSE | TRUE | FALSE | FALSE | TRUE | FALSE | FALSE | TRUE | TRUE | FALSE | TRUE | TRUE | TRUE
122 | Biofuel-SOEC-price-o2-0.077 | price-o2-0.077 | Bornholm | Biofuel | PS | 2030 | Bornholm | 2018 | SOEC | 0 | 0 | -1 | 1 | 0 | Data_base_case | Ref_base_case | Results_biofuel_publication | FALSE | TRUE | FALSE | FALSE | TRUE | FALSE | FALSE | TRUE | TRUE | FALSE | TRUE | TRUE | TRUE
123 | Biofuel-SOEC-price-o2-0.102 | price-o2-0.102 | Bornholm | Biofuel | PS | 2030 | Bornholm | 2018 | SOEC | 0 | 0 | -1 | 1 | 0 | Data_base_case | Ref_base_case | Results_biofuel_publication | FALSE | TRUE | FALSE | FALSE | TRUE | FALSE | FALSE | TRUE | TRUE | FALSE | TRUE | TRUE | TRUE
124 | Biofuel-SOEC-price-o2-0.127 | price-o2-0.127 | Bornholm | Biofuel | PS | 2030 | Bornholm | 2018 | SOEC | 0 | 0 | -1 | 1 | 0 | Data_base_case | Ref_base_case | Results_biofuel_publication | FALSE | TRUE | FALSE | FALSE | TRUE | FALSE | FALSE | TRUE | TRUE | FALSE | TRUE | TRUE | TRUE
125 | Biofuel-SOEC-price-o2-0.150 | price-o2-0.150 | Bornholm | Biofuel | PS | 2030 | Bornholm | 2018 | SOEC | 0 | 0 | -1 | 1 | 0 | Data_base_case | Ref_base_case | Results_biofuel_publication | FALSE | TRUE | FALSE | FALSE | TRUE | FALSE | FALSE | TRUE | TRUE | FALSE | TRUE | TRUE | TRUE
126 | MeOH-AEC-price-heat-0.023 | price-heat-0.023 | Bornholm | MeOH | PS | 2030 | Bornholm | 2018 | AEC | 0 | 0 | -1 | 1 | 0 | Data_base_case | Ref_base_case | Results_biofuel_publication | FALSE | TRUE | FALSE | FALSE | TRUE | FALSE | FALSE | TRUE | TRUE | FALSE | TRUE | TRUE | TRUE
127 | MeOH-AEC-price-heat-0.03 | price-heat-0.03 | Bornholm | MeOH | PS | 2030 | Bornholm | 2018 | AEC | 0 | 0 | -1 | 1 | 0 | Data_base_case | Ref_base_case | Results_biofuel_publication | FALSE | TRUE | FALSE | FALSE | TRUE | FALSE | FALSE | TRUE | TRUE | FALSE | TRUE | TRUE | TRUE
128 | MeOH-AEC-price-heat-0.037 | price-heat-0.037 | Bornholm | MeOH | PS | 2030 | Bornholm | 2018 | AEC | 0 | 0 | -1 | 1 | 0 | Data_base_case | Ref_base_case | Results_biofuel_publication | FALSE | TRUE | FALSE | FALSE | TRUE | FALSE | FALSE | TRUE | TRUE | FALSE | TRUE | TRUE | TRUE
129 | MeOH-AEC-price-heat-0.044 | price-heat-0.044 | Bornholm | MeOH | PS | 2030 | Bornholm | 2018 | AEC | 0 | 0 | -1 | 1 | 0 | Data_base_case | Ref_base_case | Results_biofuel_publication | FALSE | TRUE | FALSE | FALSE | TRUE | FALSE | FALSE | TRUE | TRUE | FALSE | TRUE | TRUE | TRUE
130 | MeOH-AEC-price-heat-0.051 | price-heat-0.051 | Bornholm | MeOH | PS | 2030 | Bornholm | 2018 | AEC | 0 | 0 | -1 | 1 | 0 | Data_base_case | Ref_base_case | Results_biofuel_publication | FALSE | TRUE | FALSE | FALSE | TRUE | FALSE | FALSE | TRUE | TRUE | FALSE | TRUE | TRUE | TRUE
131 | MeOH-AEC-price-heat-0.059 | price-heat-0.059 | Bornholm | MeOH | PS | 2030 | Bornholm | 2018 | AEC | 0 | 0 | -1 | 1 | 0 | Data_base_case | Ref_base_case | Results_biofuel_publication | FALSE | TRUE | FALSE | FALSE | TRUE | FALSE | FALSE | TRUE | TRUE | FALSE | TRUE | TRUE | TRUE
132 | MeOH-SOEC-price-heat-0.023 | price-heat-0.023 | Bornholm | MeOH | PS | 2030 | Bornholm | 2018 | SOEC | 0 | 0 | -1 | 1 | 0 | Data_base_case | Ref_base_case | Results_biofuel_publication | FALSE | TRUE | FALSE | FALSE | TRUE | FALSE | FALSE | TRUE | TRUE | FALSE | TRUE | TRUE | TRUE
133 | MeOH-SOEC-price-heat-0.03 | price-heat-0.03 | Bornholm | MeOH | PS | 2030 | Bornholm | 2018 | SOEC | 0 | 0 | -1 | 1 | 0 | Data_base_case | Ref_base_case | Results_biofuel_publication | FALSE | TRUE | FALSE | FALSE | TRUE | FALSE | FALSE | TRUE | TRUE | FALSE | TRUE | TRUE | TRUE
134 | MeOH-SOEC-price-heat-0.037 | price-heat-0.037 | Bornholm | MeOH | PS | 2030 | Bornholm | 2018 | SOEC | 0 | 0 | -1 | 1 | 0 | Data_base_case | Ref_base_case | Results_biofuel_publication | FALSE | TRUE | FALSE | FALSE | TRUE | FALSE | FALSE | TRUE | TRUE | FALSE | TRUE | TRUE | TRUE
135 | MeOH-SOEC-price-heat-0.044 | price-heat-0.044 | Bornholm | MeOH | PS | 2030 | Bornholm | 2018 | SOEC | 0 | 0 | -1 | 1 | 0 | Data_base_case | Ref_base_case | Results_biofuel_publication | FALSE | TRUE | FALSE | FALSE | TRUE | FALSE | FALSE | TRUE | TRUE | FALSE | TRUE | TRUE | TRUE
136 | MeOH-SOEC-price-heat-0.051 | price-heat-0.051 | Bornholm | MeOH | PS | 2030 | Bornholm | 2018 | SOEC | 0 | 0 | -1 | 1 | 0 | Data_base_case | Ref_base_case | Results_biofuel_publication | FALSE | TRUE | FALSE | FALSE | TRUE | FALSE | FALSE | TRUE | TRUE | FALSE | TRUE | TRUE | TRUE
137 | MeOH-SOEC-price-heat-0.059 | price-heat-0.059 | Bornholm | MeOH | PS | 2030 | Bornholm | 2018 | SOEC | 0 | 0 | -1 | 1 | 0 | Data_base_case | Ref_base_case | Results_biofuel_publication | FALSE | TRUE | FALSE | FALSE | TRUE | FALSE | FALSE | TRUE | TRUE | FALSE | TRUE | TRUE | TRUE
138 | Biofuel-AEC-price-heat-0.023 | price-heat-0.023 | Bornholm | Biofuel | PS | 2030 | Bornholm | 2018 | AEC | 0 | 0 | -1 | 1 | 0 | Data_base_case | Ref_base_case | Results_biofuel_publication | FALSE | TRUE | FALSE | FALSE | TRUE | FALSE | FALSE | TRUE | TRUE | FALSE | TRUE | TRUE | TRUE
139 | Biofuel-AEC-price-heat-0.03 | price-heat-0.03 | Bornholm | Biofuel | PS | 2030 | Bornholm | 2018 | AEC | 0 | 0 | -1 | 1 | 0 | Data_base_case | Ref_base_case | Results_biofuel_publication | FALSE | TRUE | FALSE | FALSE | TRUE | FALSE | FALSE | TRUE | TRUE | FALSE | TRUE | TRUE | TRUE
140 | Biofuel-AEC-price-heat-0.037 | price-heat-0.037 | Bornholm | Biofuel | PS | 2030 | Bornholm | 2018 | AEC | 0 | 0 | -1 | 1 | 0 | Data_base_case | Ref_base_case | Results_biofuel_publication | FALSE | TRUE | FALSE | FALSE | TRUE | FALSE | FALSE | TRUE | TRUE | FALSE | TRUE | TRUE | TRUE
141 | Biofuel-AEC-price-heat-0.044 | price-heat-0.044 | Bornholm | Biofuel | PS | 2030 | Bornholm | 2018 | AEC | 0 | 0 | -1 | 1 | 0 | Data_base_case | Ref_base_case | Results_biofuel_publication | FALSE | TRUE | FALSE | FALSE | TRUE | FALSE | FALSE | TRUE | TRUE | FALSE | TRUE | TRUE | TRUE
142 | Biofuel-AEC-price-heat-0.051 | price-heat-0.051 | Bornholm | Biofuel | PS | 2030 | Bornholm | 2018 | AEC | 0 | 0 | -1 | 1 | 0 | Data_base_case | Ref_base_case | Results_biofuel_publication | FALSE | TRUE | FALSE | FALSE | TRUE | FALSE | FALSE | TRUE | TRUE | FALSE | TRUE | TRUE | TRUE
143 | Biofuel-AEC-price-heat-0.059 | price-heat-0.059 | Bornholm | Biofuel | PS | 2030 | Bornholm | 2018 | AEC | 0 | 0 | -1 | 1 | 0 | Data_base_case | Ref_base_case | Results_biofuel_publication | FALSE | TRUE | FALSE | FALSE | TRUE | FALSE | FALSE | TRUE | TRUE | FALSE | TRUE | TRUE | TRUE
144 | Biofuel-SOEC-price-heat-0.023 | price-heat-0.023 | Bornholm | Biofuel | PS | 2030 | Bornholm | 2018 | SOEC | 0 | 0 | -1 | 1 | 0 | Data_base_case | Ref_base_case | Results_biofuel_publication | FALSE | TRUE | FALSE | FALSE | TRUE | FALSE | FALSE | TRUE | TRUE | FALSE | TRUE | TRUE | TRUE
145 | Biofuel-SOEC-price-heat-0.03 | price-heat-0.03 | Bornholm | Biofuel | PS | 2030 | Bornholm | 2018 | SOEC | 0 | 0 | -1 | 1 | 0 | Data_base_case | Ref_base_case | Results_biofuel_publication | FALSE | TRUE | FALSE | FALSE | TRUE | FALSE | FALSE | TRUE | TRUE | FALSE | TRUE | TRUE | TRUE
146 | Biofuel-SOEC-price-heat-0.037 | price-heat-0.037 | Bornholm | Biofuel | PS | 2030 | Bornholm | 2018 | SOEC | 0 | 0 | -1 | 1 | 0 | Data_base_case | Ref_base_case | Results_biofuel_publication | FALSE | TRUE | FALSE | FALSE | TRUE | FALSE | FALSE | TRUE | TRUE | FALSE | TRUE | TRUE | TRUE
147 | Biofuel-SOEC-price-heat-0.044 | price-heat-0.044 | Bornholm | Biofuel | PS | 2030 | Bornholm | 2018 | SOEC | 0 | 0 | -1 | 1 | 0 | Data_base_case | Ref_base_case | Results_biofuel_publication | FALSE | TRUE | FALSE | FALSE | TRUE | FALSE | FALSE | TRUE | TRUE | FALSE | TRUE | TRUE | TRUE
148 | Biofuel-SOEC-price-heat-0.051 | price-heat-0.051 | Bornholm | Biofuel | PS | 2030 | Bornholm | 2018 | SOEC | 0 | 0 | -1 | 1 | 0 | Data_base_case | Ref_base_case | Results_biofuel_publication | FALSE | TRUE | FALSE | FALSE | TRUE | FALSE | FALSE | TRUE | TRUE | FALSE | TRUE | TRUE | TRUE
149 | Biofuel-SOEC-price-heat-0.059 | price-heat-0.059 | Bornholm | Biofuel | PS | 2030 | Bornholm | 2018 | SOEC | 0 | 0 | -1 | 1 | 0 | Data_base_case | Ref_base_case | Results_biofuel_publication | FALSE | TRUE | FALSE | FALSE | TRUE | FALSE | FALSE | TRUE | TRUE | FALSE | TRUE | TRUE | TRUE
150 | Biofuel-AEC-price-biochar-0.21 | price-biochar-0.21 | Bornholm | Biofuel | PS | 2030 | Bornholm | 2018 | AEC | 0 | 0 | -1 | 1 | 0 | Data_base_case | Ref_base_case | Results_biofuel_publication | FALSE | TRUE | FALSE | FALSE | TRUE | FALSE | FALSE | TRUE | TRUE | FALSE | TRUE | TRUE | TRUE
151 | Biofuel-AEC-price-biochar-0.24 | price-biochar-0.24 | Bornholm | Biofuel | PS | 2030 | Bornholm | 2018 | AEC | 0 | 0 | -1 | 1 | 0 | Data_base_case | Ref_base_case | Results_biofuel_publication | FALSE | TRUE | FALSE | FALSE | TRUE | FALSE | FALSE | TRUE | TRUE | FALSE | TRUE | TRUE | TRUE
152 | Biofuel-AEC-price-biochar-0.28 | price-biochar-0.28 | Bornholm | Biofuel | PS | 2030 | Bornholm | 2018 | AEC | 0 | 0 | -1 | 1 | 0 | Data_base_case | Ref_base_case | Results_biofuel_publication | FALSE | TRUE | FALSE | FALSE | TRUE | FALSE | FALSE | TRUE | TRUE | FALSE | TRUE | TRUE | TRUE
153 | Biofuel-AEC-price-biochar-0.32 | price-biochar-0.32 | Bornholm | Biofuel | PS | 2030 | Bornholm | 2018 | AEC | 0 | 0 | -1 | 1 | 0 | Data_base_case | Ref_base_case | Results_biofuel_publication | FALSE | TRUE | FALSE | FALSE | TRUE | FALSE | FALSE | TRUE | TRUE | FALSE | TRUE | TRUE | TRUE
154 | Biofuel-AEC-price-biochar-0.35 | price-biochar-0.35 | Bornholm | Biofuel | PS | 2030 | Bornholm | 2018 | AEC | 0 | 0 | -1 | 1 | 0 | Data_base_case | Ref_base_case | Results_biofuel_publication | FALSE | TRUE | FALSE | FALSE | TRUE | FALSE | FALSE | TRUE | TRUE | FALSE | TRUE | TRUE | TRUE
155 | Biofuel-AEC-price-biochar-0.39 | price-biochar-0.39 | Bornholm | Biofuel | PS | 2030 | Bornholm | 2018 | AEC | 0 | 0 | -1 | 1 | 0 | Data_base_case | Ref_base_case | Results_biofuel_publication | FALSE | TRUE | FALSE | FALSE | TRUE | FALSE | FALSE | TRUE | TRUE | FALSE | TRUE | TRUE | TRUE
156 | Biofuel-SOEC-price-biochar-0.21 | price-biochar-0.21 | Bornholm | Biofuel | PS | 2030 | Bornholm | 2018 | SOEC | 0 | 0 | -1 | 1 | 0 | Data_base_case | Ref_base_case | Results_biofuel_publication | FALSE | TRUE | FALSE | FALSE | TRUE | FALSE | FALSE | TRUE | TRUE | FALSE | TRUE | TRUE | TRUE
157 | Biofuel-SOEC-price-biochar-0.24 | price-biochar-0.24 | Bornholm | Biofuel | PS | 2030 | Bornholm | 2018 | SOEC | 0 | 0 | -1 | 1 | 0 | Data_base_case | Ref_base_case | Results_biofuel_publication | FALSE | TRUE | FALSE | FALSE | TRUE | FALSE | FALSE | TRUE | TRUE | FALSE | TRUE | TRUE | TRUE
158 | Biofuel-SOEC-price-biochar-0.28 | price-biochar-0.28 | Bornholm | Biofuel | PS | 2030 | Bornholm | 2018 | SOEC | 0 | 0 | -1 | 1 | 0 | Data_base_case | Ref_base_case | Results_biofuel_publication | FALSE | TRUE | FALSE | FALSE | TRUE | FALSE | FALSE | TRUE | TRUE | FALSE | TRUE | TRUE | TRUE
159 | Biofuel-SOEC-price-biochar-0.32 | price-biochar-0.32 | Bornholm | Biofuel | PS | 2030 | Bornholm | 2018 | SOEC | 0 | 0 | -1 | 1 | 0 | Data_base_case | Ref_base_case | Results_biofuel_publication | FALSE | TRUE | FALSE | FALSE | TRUE | FALSE | FALSE | TRUE | TRUE | FALSE | TRUE | TRUE | TRUE
160 | Biofuel-SOEC-price-biochar-0.35 | price-biochar-0.35 | Bornholm | Biofuel | PS | 2030 | Bornholm | 2018 | SOEC | 0 | 0 | -1 | 1 | 0 | Data_base_case | Ref_base_case | Results_biofuel_publication | FALSE | TRUE | FALSE | FALSE | TRUE | FALSE | FALSE | TRUE | TRUE | FALSE | TRUE | TRUE | TRUE
161 | Biofuel-SOEC-price-biochar-0.39 | price-biochar-0.39 | Bornholm | Biofuel | PS | 2030 | Bornholm | 2018 | SOEC | 0 | 0 | -1 | 1 | 0 | Data_base_case | Ref_base_case | Results_biofuel_publication | FALSE | TRUE | FALSE | FALSE | TRUE | FALSE | FALSE | TRUE | TRUE | FALSE | TRUE | TRUE | TRUE
162 | MeOH-AEC-flexibility-meoh-30 | flexibility-meoh-30 | Bornholm | MeOH | PS | 2030 | Bornholm | 2018 | AEC | 0 | 0 | -1 | 1 | 0 | Data_base_case | Ref_base_case | Results_biofuel_publication | FALSE | TRUE | FALSE | FALSE | TRUE | FALSE | FALSE | TRUE | TRUE | FALSE | TRUE | TRUE | TRUE
163 | MeOH-AEC-flexibility-meoh-40 | flexibility-meoh-40 | Bornholm | MeOH | PS | 2030 | Bornholm | 2018 | AEC | 0 | 0 | -1 | 1 | 0 | Data_base_case | Ref_base_case | Results_biofuel_publication | FALSE | TRUE | FALSE | FALSE | TRUE | FALSE | FALSE | TRUE | TRUE | FALSE | TRUE | TRUE | TRUE
164 | MeOH-AEC-flexibility-meoh-50 | flexibility-meoh-50 | Bornholm | MeOH | PS | 2030 | Bornholm | 2018 | AEC | 0 | 0 | -1 | 1 | 0 | Data_base_case | Ref_base_case | Results_biofuel_publication | FALSE | TRUE | FALSE | FALSE | TRUE | FALSE | FALSE | TRUE | TRUE | FALSE | TRUE | TRUE | TRUE
165 | MeOH-AEC-flexibility-meoh-60 | flexibility-meoh-60 | Bornholm | MeOH | PS | 2030 | Bornholm | 2018 | AEC | 0 | 0 | -1 | 1 | 0 | Data_base_case | Ref_base_case | Results_biofuel_publication | FALSE | TRUE | FALSE | FALSE | TRUE | FALSE | FALSE | TRUE | TRUE | FALSE | TRUE | TRUE | TRUE
166 | MeOH-AEC-flexibility-meoh-70 | flexibility-meoh-70 | Bornholm | MeOH | PS | 2030 | Bornholm | 2018 | AEC | 0 | 0 | -1 | 1 | 0 | Data_base_case | Ref_base_case | Results_biofuel_publication | FALSE | TRUE | FALSE | FALSE | TRUE | FALSE | FALSE | TRUE | TRUE | FALSE | TRUE | TRUE | TRUE
167 | MeOH-AEC-flexibility-meoh-80 | flexibility-meoh-80 | Bornholm | MeOH | PS | 2030 | Bornholm | 2018 | AEC | 0 | 0 | -1 | 1 | 0 | Data_base_case | Ref_base_case | Results_biofuel_publication | FALSE | TRUE | FALSE | FALSE | TRUE | FALSE | FALSE | TRUE | TRUE | FALSE | TRUE | TRUE | TRUE
168 | MeOH-AEC-flexibility-meoh-90 | flexibility-meoh-90 | Bornholm | MeOH | PS | 2030 | Bornholm | 2018 | AEC | 0 | 0 | -1 | 1 | 0 | Data_base_case | Ref_base_case | Results_biofuel_publication | FALSE | TRUE | FALSE | FALSE | TRUE | FALSE | FALSE | TRUE | TRUE | FALSE | TRUE | TRUE | TRUE
169 | MeOH-AEC-flexibility-meoh-100 | flexibility-meoh-100 | Bornholm | MeOH | PS | 2030 | Bornholm | 2018 | AEC | 0 | 0 | -1 | 1 | 0 | Data_base_case | Ref_base_case | Results_biofuel_publication | FALSE | TRUE | FALSE | FALSE | TRUE | FALSE | FALSE | TRUE | TRUE | FALSE | TRUE | TRUE | TRUE
170 | MeOH-SOEC-flexibility-meoh-30 | flexibility-meoh-30 | Bornholm | MeOH | PS | 2030 | Bornholm | 2018 | SOEC | 0 | 0 | -1 | 1 | 0 | Data_base_case | Ref_base_case | Results_biofuel_publication | FALSE | TRUE | FALSE | FALSE | TRUE | FALSE | FALSE | TRUE | TRUE | FALSE | TRUE | TRUE | TRUE
171 | MeOH-SOEC-flexibility-meoh-40 | flexibility-meoh-40 | Bornholm | MeOH | PS | 2030 | Bornholm | 2018 | SOEC | 0 | 0 | -1 | 1 | 0 | Data_base_case | Ref_base_case | Results_biofuel_publication | FALSE | TRUE | FALSE | FALSE | TRUE | FALSE | FALSE | TRUE | TRUE | FALSE | TRUE | TRUE | TRUE
172 | MeOH-SOEC-flexibility-meoh-50 | flexibility-meoh-50 | Bornholm | MeOH | PS | 2030 | Bornholm | 2018 | SOEC | 0 | 0 | -1 | 1 | 0 | Data_base_case | Ref_base_case | Results_biofuel_publication | FALSE | TRUE | FALSE | FALSE | TRUE | FALSE | FALSE | TRUE | TRUE | FALSE | TRUE | TRUE | TRUE
173 | MeOH-SOEC-flexibility-meoh-60 | flexibility-meoh-60 | Bornholm | MeOH | PS | 2030 | Bornholm | 2018 | SOEC | 0 | 0 | -1 | 1 | 0 | Data_base_case | Ref_base_case | Results_biofuel_publication | FALSE | TRUE | FALSE | FALSE | TRUE | FALSE | FALSE | TRUE | TRUE | FALSE | TRUE | TRUE | TRUE
174 | MeOH-SOEC-flexibility-meoh-70 | flexibility-meoh-70 | Bornholm | MeOH | PS | 2030 | Bornholm | 2018 | SOEC | 0 | 0 | -1 | 1 | 0 | Data_base_case | Ref_base_case | Results_biofuel_publication | FALSE | TRUE | FALSE | FALSE | TRUE | FALSE | FALSE | TRUE | TRUE | FALSE | TRUE | TRUE | TRUE
175 | MeOH-SOEC-flexibility-meoh-80 | flexibility-meoh-80 | Bornholm | MeOH | PS | 2030 | Bornholm | 2018 | SOEC | 0 | 0 | -1 | 1 | 0 | Data_base_case | Ref_base_case | Results_biofuel_publication | FALSE | TRUE | FALSE | FALSE | TRUE | FALSE | FALSE | TRUE | TRUE | FALSE | TRUE | TRUE | TRUE
176 | MeOH-SOEC-flexibility-meoh-90 | flexibility-meoh-90 | Bornholm | MeOH | PS | 2030 | Bornholm | 2018 | SOEC | 0 | 0 | -1 | 1 | 0 | Data_base_case | Ref_base_case | Results_biofuel_publication | FALSE | TRUE | FALSE | FALSE | TRUE | FALSE | FALSE | TRUE | TRUE | FALSE | TRUE | TRUE | TRUE
177 | MeOH-SOEC-flexibility-meoh-100 | flexibility-meoh-100 | Bornholm | MeOH | PS | 2030 | Bornholm | 2018 | SOEC | 0 | 0 | -1 | 1 | 0 | Data_base_case | Ref_base_case | Results_biofuel_publication | FALSE | TRUE | FALSE | FALSE | TRUE | FALSE | FALSE | TRUE | TRUE | FALSE | TRUE | TRUE | TRUE
178 | Biofuel-AEC-flexibility-pyro-30 | flexibility-pyro-30 | Bornholm | Biofuel | PS | 2030 | Bornholm | 2018 | AEC | 0 | 0 | -1 | 1 | 0 | Data_base_case | Ref_base_case | Results_biofuel_publication | FALSE | TRUE | FALSE | FALSE | TRUE | FALSE | FALSE | TRUE | TRUE | FALSE | TRUE | TRUE | TRUE
179 | Biofuel-AEC-flexibility-pyro-40 | flexibility-pyro-40 | Bornholm | Biofuel | PS | 2030 | Bornholm | 2018 | AEC | 0 | 0 | -1 | 1 | 0 | Data_base_case | Ref_base_case | Results_biofuel_publication | FALSE | TRUE | FALSE | FALSE | TRUE | FALSE | FALSE | TRUE | TRUE | FALSE | TRUE | TRUE | TRUE
180 | Biofuel-AEC-flexibility-pyro-50 | flexibility-pyro-50 | Bornholm | Biofuel | PS | 2030 | Bornholm | 2018 | AEC | 0 | 0 | -1 | 1 | 0 | Data_base_case | Ref_base_case | Results_biofuel_publication | FALSE | TRUE | FALSE | FALSE | TRUE | FALSE | FALSE | TRUE | TRUE | FALSE | TRUE | TRUE | TRUE
181 | Biofuel-AEC-flexibility-pyro-60 | flexibility-pyro-60 | Bornholm | Biofuel | PS | 2030 | Bornholm | 2018 | AEC | 0 | 0 | -1 | 1 | 0 | Data_base_case | Ref_base_case | Results_biofuel_publication | FALSE | TRUE | FALSE | FALSE | TRUE | FALSE | FALSE | TRUE | TRUE | FALSE | TRUE | TRUE | TRUE
182 | Biofuel-AEC-flexibility-pyro-70 | flexibility-pyro-70 | Bornholm | Biofuel | PS | 2030 | Bornholm | 2018 | AEC | 0 | 0 | -1 | 1 | 0 | Data_base_case | Ref_base_case | Results_biofuel_publication | FALSE | TRUE | FALSE | FALSE | TRUE | FALSE | FALSE | TRUE | TRUE | FALSE | TRUE | TRUE | TRUE
183 | Biofuel-AEC-flexibility-pyro-80 | flexibility-pyro-80 | Bornholm | Biofuel | PS | 2030 | Bornholm | 2018 | AEC | 0 | 0 | -1 | 1 | 0 | Data_base_case | Ref_base_case | Results_biofuel_publication | FALSE | TRUE | FALSE | FALSE | TRUE | FALSE | FALSE | TRUE | TRUE | FALSE | TRUE | TRUE | TRUE
184 | Biofuel-AEC-flexibility-pyro-90 | flexibility-pyro-90 | Bornholm | Biofuel | PS | 2030 | Bornholm | 2018 | AEC | 0 | 0 | -1 | 1 | 0 | Data_base_case | Ref_base_case | Results_biofuel_publication | FALSE | TRUE | FALSE | FALSE | TRUE | FALSE | FALSE | TRUE | TRUE | FALSE | TRUE | TRUE | TRUE
185 | Biofuel-AEC-flexibility-pyro-100 | flexibility-pyro-100 | Bornholm | Biofuel | PS | 2030 | Bornholm | 2018 | AEC | 0 | 0 | -1 | 1 | 0 | Data_base_case | Ref_base_case | Results_biofuel_publication | FALSE | TRUE | FALSE | FALSE | TRUE | FALSE | FALSE | TRUE | TRUE | FALSE | TRUE | TRUE | TRUE
186 | Biofuel-SOEC-flexibility-pyro-30 | flexibility-pyro-30 | Bornholm | Biofuel | PS | 2030 | Bornholm | 2018 | SOEC | 0 | 0 | -1 | 1 | 0 | Data_base_case | Ref_base_case | Results_biofuel_publication | FALSE | TRUE | FALSE | FALSE | TRUE | FALSE | FALSE | TRUE | TRUE | FALSE | TRUE | TRUE | TRUE
187 | Biofuel-SOEC-flexibility-pyro-40 | flexibility-pyro-40 | Bornholm | Biofuel | PS | 2030 | Bornholm | 2018 | SOEC | 0 | 0 | -1 | 1 | 0 | Data_base_case | Ref_base_case | Results_biofuel_publication | FALSE | TRUE | FALSE | FALSE | TRUE | FALSE | FALSE | TRUE | TRUE | FALSE | TRUE | TRUE | TRUE
188 | Biofuel-SOEC-flexibility-pyro-50 | flexibility-pyro-50 | Bornholm | Biofuel | PS | 2030 | Bornholm | 2018 | SOEC | 0 | 0 | -1 | 1 | 0 | Data_base_case | Ref_base_case | Results_biofuel_publication | FALSE | TRUE | FALSE | FALSE | TRUE | FALSE | FALSE | TRUE | TRUE | FALSE | TRUE | TRUE | TRUE
189 | Biofuel-SOEC-flexibility-pyro-60 | flexibility-pyro-60 | Bornholm | Biofuel | PS | 2030 | Bornholm | 2018 | SOEC | 0 | 0 | -1 | 1 | 0 | Data_base_case | Ref_base_case | Results_biofuel_publication | FALSE | TRUE | FALSE | FALSE | TRUE | FALSE | FALSE | TRUE | TRUE | FALSE | TRUE | TRUE | TRUE
190 | Biofuel-SOEC-flexibility-pyro-70 | flexibility-pyro-70 | Bornholm | Biofuel | PS | 2030 | Bornholm | 2018 | SOEC | 0 | 0 | -1 | 1 | 0 | Data_base_case | Ref_base_case | Results_biofuel_publication | FALSE | TRUE | FALSE | FALSE | TRUE | FALSE | FALSE | TRUE | TRUE | FALSE | TRUE | TRUE | TRUE
191 | Biofuel-SOEC-flexibility-pyro-80 | flexibility-pyro-80 | Bornholm | Biofuel | PS | 2030 | Bornholm | 2018 | SOEC | 0 | 0 | -1 | 1 | 0 | Data_base_case | Ref_base_case | Results_biofuel_publication | FALSE | TRUE | FALSE | FALSE | TRUE | FALSE | FALSE | TRUE | TRUE | FALSE | TRUE | TRUE | TRUE
192 | Biofuel-SOEC-flexibility-pyro-90 | flexibility-pyro-90 | Bornholm | Biofuel | PS | 2030 | Bornholm | 2018 | SOEC | 0 | 0 | -1 | 1 | 0 | Data_base_case | Ref_base_case | Results_biofuel_publication | FALSE | TRUE | FALSE | FALSE | TRUE | FALSE | FALSE | TRUE | TRUE | FALSE | TRUE | TRUE | TRUE
193 | Biofuel-SOEC-flexibility-pyro-100 | flexibility-pyro-100 | Bornholm | Biofuel | PS | 2030 | Bornholm | 2018 | SOEC | 0 | 0 | -1 | 1 | 0 | Data_base_case | Ref_base_case | Results_biofuel_publication | FALSE | TRUE | FALSE | FALSE | TRUE | FALSE | FALSE | TRUE | TRUE | FALSE | TRUE | TRUE | TRUE
194 | Biofuel-SOEC-flexibility-pyro-0 | flexibility-pyro-0 | Bornholm | Biofuel | PS | 2030 | Bornholm | 2018 | AEC | 0 | 0 | -1 | 1 | 0 | Data_base_case | Ref_base_case | Results_biofuel_publication | FALSE | TRUE | FALSE | FALSE | TRUE | FALSE | FALSE | TRUE | TRUE | FALSE | TRUE | TRUE | TRUE
195 | Biofuel-SOEC-flexibility-pyro-10 | flexibility-pyro-10 | Bornholm | Biofuel | PS | 2030 | Bornholm | 2018 | AEC | 0 | 0 | -1 | 1 | 0 | Data_base_case | Ref_base_case | Results_biofuel_publication | FALSE | TRUE | FALSE | FALSE | TRUE | FALSE | FALSE | TRUE | TRUE | FALSE | TRUE | TRUE | TRUE
196 | MeOH-SOEC-flexibility-meoh-0 | flexibility-meoh-0 | Bornholm | MeOH | PS | 2030 | Bornholm | 2018 | AEC | 0 | 0 | -1 | 1 | 0 | Data_base_case | Ref_base_case | Results_biofuel_publication | FALSE | TRUE | FALSE | FALSE | TRUE | FALSE | FALSE | TRUE | TRUE | FALSE | TRUE | TRUE | TRUE
197 | MeOH-SOEC-flexibility-meoh-10 | flexibility-meoh-10 | Bornholm | MeOH | PS | 2030 | Bornholm | 2018 | AEC | 0 | 0 | -1 | 1 | 0 | Data_base_case | Ref_base_case | Results_biofuel_publication | FALSE | TRUE | FALSE | FALSE | TRUE | FALSE | FALSE | TRUE | TRUE | FALSE | TRUE | TRUE | TRUE