## Data_base_case
Red: Don't change the name without changing the Julia code |  |  |  |  | Used (1 or 0) | Unit tag | Yearly demand (kg fuel) | Produced from | El balance | Heat balance | H2 balance | Max Capacity | Fuel production rate (kg output/kg input) | Heat generated (kWh/output) | Load min (% of max capacity) | Ramp up (% of capacity /h) | Ramp down (% of capacity /h) | Electrical consumption (kWh/output) | Investment (EUR/Capacity installed) | Fixed cost (EUR/Capacity installed/y) | Variable cost (EUR/Output) | Fuel selling price (EUR/output) | Fuel buying price (EUR/output) | Annuity factor
| Subsets | Subsets_2 | Type of units | Parameters--> | Used (1 or 0) | Unit tag | Yearly demand (kg fuel) | Produced from | El balance | Heat balance | H2 balance | Max Capacity | Fuel production rate (kg output/kg input) | Heat generated (kWh/output) | Load min (% of max capacity) | Ramp up (% of capacity /h) | Ramp down (% of capacity /h) | Electrical consumption (kWh/output) | Investment (EUR/Capacity installed) | Fixed cost (EUR/Capacity installed/y) | Variable cost (EUR/Output) | Fuel selling price (EUR/output) | Fuel buying price (EUR/output) | Annuity factor
|  |  |  | Year--> | All | All | All | All | All | All | All | All | 2025 | 2025 | 2025 | 2025 | 2025 | 2025 | 2025 | 2025 | 2025 | 2025 | 2025 | 2025
[5 empty] | Used (1 or 0)All | Unit tagAll | Yearly demand (kg fuel)All | Produced fromAll | El balanceAll | Heat balanceAll | H2 balanceAll | Max CapacityAll | Fuel production rate (kg output/kg input)2025 | Heat generated (kWh/output)2025 | Load min (% of max capacity)2025 | Ramp up (% of capacity /h)2025 | Ramp down (% of capacity /h)2025 | Electrical consumption (kWh/output)2025 | Investment (EUR/Capacity installed)2025 bench | Fixed cost (EUR/Capacity installed/y)2025 | Variable cost (EUR/Output)2025 | Fuel selling price (EUR/output)2025 | Fuel buying price (EUR/output)2025 | Annuity factor2025
|  |  |  | Line/Column index | 1 | 2 | 3 | 4 | 5 | 6 | 7 | 8 | 9 | 10 | 11 | 12 | 13 | 14 | 17 | 16 | 17 | 18 | 19 | 20
Non-electrical | Product | NoSubset | CO2 capture DAC | 1 | 1 | CO2 DAC | 0 | Product/Reactant1 | 0 | 0 | 0 | 40000 | 1.37 | 0 | 0% | 100% | 100% | 0.5 | 7000 | 350 | 0 | 0 | 0 | 0.10185
| Product | NoSubset | CO2 capture PS | 2 | 1 | CO2 PS | 0 | Product/Reactant1 | 0 | 0 | 0 | 40000 | 1.37 | 0 | 0% | 100% | 100% | 0 | 0 | 0 | 0 | 0 | 0.154 | 0
| Product/Reactant1 | Min_demand_MainFuel | MeOH plant CCU with AEC | 3 | 1 | MeOH | 397989949.7487 | Reactant2 | 0 | 1 | 0 | 20000 | 5.26 | 0.68 | 40% | 20% | 20% | 1.7 | 23668.2 | 946.728 | 0 | 0 | 0 | 0.088496
| Product | Min_demand_MainFuel | NH3 plant + ASU with AEC | 4 | 1 | NH3-AEC | 425806451.6129 | Reactant6 | 0 | 1 | 0 | 20000 | 5.5556 | 0 | 40% | 20% | 20% | 0.47 | 18057.96 | 722.3184 | 0 | 0 | 0 | 0.088496
| Product | Min_demand_MainFuel | NH3 plant + ASU with SOEC | 5 | 1 | NH3-SOEC | 425806451.6129 | Reactant6 | 0 | 1 | 0 | 20000 | 5.5556 | 0 | 40% | 20% | 20% | 0.61 | 18057.96 | 722.3184 | 0 | 0 | 0 | 0.088496
| Product | Min_demand_MainFuel | H2 end-user | 6 | 1 | H2-client | 66000000 | Reactant7 | 0 | 1 | 0 | 20000 | 1 | 0 | 0% | 100% | 100% | 0 | 0 | 0 | 0 | 0 | 0 | 0
| Reactant8 | NoSubset | Water supply (desalination plant) | 7 | 1 | H2O sea | 0 | - | 0 | 0 | 0 | 400000 | 0 | 0 | 0% | 100% | 100% | 0.00675 | 147.8774 | 4.4363 | 0 | 0 | 0 | 0.11683
| Product/Reactant3 | NoSubset | Electrolysers AEC | 8 | 1 | H2_from_AEC | 0 | Reactant8 | 0 | 1 | 1 | 20000 | 0.088889 | 7.07 | 0% | 100% | 100% | 51.5 | 55000 | 5500 | 0 | 0 | 0 | 0.088496
| Product/Reactant3 | NoSubset | Electrolysers SOEC heat integrated | 9 | 1 | H2_from_SOEC_HI | 0 | Reactant8 | 0 | 1 | 1 | 20000 | 0.088889 | 0 | 0% | 100% | 100% | 37.9 | 105260 | 8999.73 | 0 | 0 | 0 | 0.088496
| Reactant2 | NoSubset | H2 pipeline to MeOH CCU plant | 10 | 1 | H2_pipeline_to_MeOHCCU_plant | 0 | - | 0 | 0 | -1 | 20000 | 0 | 0 | 0% | 100% | 100% | 0 | 0 | 0 | 0 | 0 | 0 | 0
| Reactant6 | NoSubset | H2 pipeline to NH3 plant | 11 | 1 | H2_pipeline_to_NH3_plant | 0 | - | 0 | 0 | -1 | 20000 | 0 | 0 | 0% | 100% | 100% | 0 | 0 | 0 | 0 | 0 | 0 | 0
| Reactant7 | NoSubset | H2 pipeline to end-user | 12 | 1 | H2_pipeline_to_client | 0 | - | 0 | 0 | -1 | 20000 | 0 | 0 | 0% | 100% | 100% | 0 | 0 | 0 | 0 | 0 | 0 | 0
| Heat_in | NoSubset | Heat from district heating | 13 | 1 | Heat_import | 0 | - | 0 | 1 | 0 | 2000000 | 0 | 0 | 0% | 100% | 100% | 0 | 0 | 0 | 0 | 0 | 0 | 0
| Heat_out | Heat_sell | Heat sent to district heating | 14 | 1 | Heat_export | 0 | - | 0 | -1 | 0 | 2000000 | 0 | 1 | 0% | 100% | 100% | 0 | 0 | 0 | 0 | 0.023 | 0 | 0
| Product | O2_sell | Sale of oxygen | 15 | 1 | O2 | 0 | Product/Reactant3 | 0 | 0 | 0 | 180000 | 8 | 0 | 0% | 100% | 100% | 0 | 0 | 0 | 0 | 0.05 | 0 | 0
| Stor_in | NoSubset | H2 storage compressor | 16 | 1 | H2_to_pipe | 0 | - | 0 | 0 | -1 | 20000 | 0 | 0 | 0% | 100% | 100% | 0.94 | 0 | 0 | 0 | 0 | 0 | 0.093679
| Stor_out | NoSubset | H2 storage valve | 17 | 1 | H2_from_pipe | 0 | - | 0 | 0 | 1 | 20000 | 0 | 0 | 0% | 100% | 100% | 0 | 0 | 0 | 0 | 0 | 0 | 0
| Tank | NoSubset | H2 storage (buried pipes) | 18 | 1 | H2_stored_pipe | 0 | - | 0 | 0 | 0 | 20000000 | 0 | 0 | 9% | 100% | 100% | 0 | 250 | 7.5 | 0 | 0 | 0 | 0.081743
Electrical | RPU_Solar_fixed | NoSubset | Solar fixed | 19 | 1 | Solar_fixed | 0 | - | 1 | 0 | 0 | 2000000 | 0 | 0 | 0% | 100% | 100% | 0 | 552.6787 | 9.1244 | 0 | 0 | 0 | 0.085803
| RPU_Solar_track | NoSubset | Solar tracking | 20 | 1 | Solar_tracking | 0 | - | 1 | 0 | 0 | 2000000 | 0 | 0 | 0% | 100% | 100% | 0 | 646.5298 | 11.1579 | 0 | 0 | 0 | 0.085803
| RPU_ON_SP198-HH100 | NoSubset | ON_SP198-HH100 | 21 | 1 | SP198-HH100 | 0 | - | 1 | 0 | 0 | 2000000 | 0 | 0 | 0% | 100% | 100% | 0 | 1758.6808 | 14.5991 | 0.0015642 | 0 | 0 | 0.091448
| RPU_ON_SP198-HH150 | NoSubset | ON_SP198-HH150 | 22 | 1 | SP198-HH150 | 0 | - | 1 | 0 | 0 | 2000000 | 0 | 0 | 0% | 100% | 100% | 0 | 2188.7934 | 14.5991 | 0.0015642 | 0 | 0 | 0.091448
| RPU_ON_SP237-HH100 | NoSubset | ON_SP237-HH100 | 23 | 1 | SP237-HH100 | 0 | - | 1 | 0 | 0 | 2000000 | 0 | 0 | 0% | 100% | 100% | 0 | 1554.7628 | 14.5991 | 0.0015642 | 0 | 0 | 0.091448
| RPU_ON_SP237-HH150 | NoSubset | ON_SP237-HH150 | 24 | 1 | SP237-HH150 | 0 | - | 1 | 0 | 0 | 2000000 | 0 | 0 | 0% | 100% | 100% | 0 | 1947.4739 | 14.5991 | 0.0015642 | 0 | 0 | 0.091448
| RPU_ON_SP277-HH100 | NoSubset | ON_SP277-HH100 | 25 | 1 | SP277-HH100 | 0 | - | 1 | 0 | 0 | 2000000 | 0 | 0 | 0% | 100% | 100% | 0 | 1414.9829 | 14.5991 | 0.0015642 | 0 | 0 | 0.091448
| RPU_ON_SP277-HH150 | NoSubset | ON_SP277-HH150 | 26 | 1 | SP277-HH150 | 0 | - | 1 | 0 | 0 | 2000000 | 0 | 0 | 0% | 100% | 100% | 0 | 1807.694 | 14.5991 | 0.0015642 | 0 | 0 | 0.091448
| RPU_ON_SP321-HH100 | NoSubset | ON_SP321-HH100 | 27 | 1 | SP321-HH100 | 0 | - | 1 | 0 | 0 | 2000000 | 0 | 0 | 0% | 100% | 100% | 0 | 1301.2948 | 14.5991 | 0.0015642 | 0 | 0 | 0.091448
| RPU_ON_SP321-HH150 | NoSubset | ON_SP321-HH150 | 28 | 1 | SP321-HH150 | 0 | - | 1 | 0 | 0 | 2000000 | 0 | 0 | 0% | 100% | 100% | 0 | 1694.0063 | 14.5991 | 0.0015642 | 0 | 0 | 0.091448
| RPU_OFF_SP379-HH100 | NoSubset | OFF_SP379-HH100 | 29 | 1 | SP379-HH100 | 0 | - | 1 | 0 | 0 | 2000000 | 0 | 0 | 0% | 100% | 100% | 0 | 2205.1904 | 41.7731 | 0.0031284 | 0 | 0 | 0.091448
| RPU_OFF_SP379-HH150 | NoSubset | OFF_SP379-HH150 | 30 | 1 | SP379-HH150 | 0 | - | 1 | 0 | 0 | 2000000 | 0 | 0 | 0% | 100% | 100% | 0 | 2534.6072 | 41.7731 | 0.0031284 | 0 | 0 | 0.091448
| RPU_OFF_SP450-HH100 | NoSubset | OFF_SP450-HH100 | 31 | 1 | SP450-HH100 | 0 | - | 1 | 0 | 0 | 2000000 | 0 | 0 | 0% | 100% | 100% | 0 | 1988.1235 | 41.7731 | 0.0031284 | 0 | 0 | 0.091448
| RPU_OFF_SP450-HH150 | NoSubset | OFF_SP450-HH150 | 32 | 1 | SP450-HH150 | 0 | - | 1 | 0 | 0 | 2000000 | 0 | 0 | 0% | 100% | 100% | 0 | 2265.527 | 41.7731 | 0.0031284 | 0 | 0 | 0.091448
| PU_Grid_in | Grid_buy | Electricity from the grid | 33 | 1 | Power_from_the_grid | 0 | - | 1 | 0 | 0 | 2000000 | 0 | 0 | 0% | 100% | 100% | 0 | 180 | 0 | 0 | 0 | 0.01665 | 0.088827
| Grid_out | NoSubset | Curtailment | 34 | 1 | Curtailment | 0 | - | -1 | 0 | 0 | 24000 | 0 | 0 | 0% | 100% | 100% | 0 | 0 | 0 | 0 | 0 | 0 | 0
| Stor_in | NoSubset | Charge batteries | 35 | 1 | Electricity_to_batteries | 0 | - | -1 | 0 | 0 | 10000000 | 0 | 0 | 0% | 100% | 100% | 0.06 | 0 | 0 | 0 | 0 | 0 | 0
| Stor_out | NoSubset | Discharge batteries | 36 | 1 | Electricity_from_batteries | 0 | - | 1 | 0 | 0 | 60000000 | 0 | 0 | 0% | 100% | 100% | 0.06 | 0 | 0 | 0 | 0 | 0 | 0
| Tank | NoSubset | Batteries | 37 | 1 | Electricity_stored | 0 | - | 0 | 0 | 0 | 20000000 | 0 | 0 | 10% | 100% | 100% | 0 | 550 | 8.25 | 0 | 0 | 0 | 0.11683
Note on N6: Author: Based on MMZCS2023
Note on N7: Author: Based on MMZCS2023
Note on X7: Author: Estimate from MMZCS2023, on the high bound for CO2 extracted from a biogas plant
Note on N8: Author: Based on MMZCS2023
Note on P8: Author: Based on MMZCS2023
Note on Q8: Author: Assumed to be similar to an ammonia plant. Ramp rate for an ammonia plant is from Armijo2020
Note on R8: Author: Assumed to be similar to an ammonia plant. Ramp rate for an ammonia plant is from Armijo2020
Note on S8: Author: Based on MMZCS2023
Note on T8: Author: For a small-scale 6.7 t$_{MeOH}$/h plant capacity based on MMZCS2023
Note on U8: Author: 4% Capex based on MMZCS2023
Note on N9: Author: Based on Campion2023
Note on P9: Author: Based on MMZCS2023
Note on Q9: Author: Based on Armijo2020
Note on R9: Author: Based on Armijo2020
Note on S9: Author: Based on MMZCS2023
Note on T9: Author: For a small-scale 10 t$_{NH_3}$/h plant capacity based on MMZCS2023 (include the ASU)
Note on U9: Author: 4% Capex based on MMZCS2023
Note on N10: Author: Based on MMZCS2023 for a small scale methanol plant
Note on P10: Author: Based on MMZCS2023
Note on Q10: Author: Based on Armijo2020
Note on R10: Author: Based on Armijo2020
Note on S10: Author: Based on MMZCS2023
Note on T10: Author: For a small-scale 10 t$_{NH_3}$/h plant capacity based on MMZCS2023 (include the ASU)
Note on U10: Author: 4% Capex based on MMZCS2023
Note on S12: Author: Based on BhmWP12023
Note on T12: Author: From BhmWP12023
Note on U12: Author: 3% Capex based on BhmWP12023
Note on N13: Author: Consumption of non-purified water assuming a purification efficieny of 80% based on BhmWP12023. Conversion of purified water to hydrogen is stoechiometric (9 kg of water consumed per kg of hydrogen).
Note on S13: Author: From Campion2023
Note on U13: Author: Using 10% Capex based on MMZCS2023
Note on N14: Author: Consumption of non-purified water assuming a purification efficieny of 80% based on BhmWP12023. Conversion of purified water to hydrogen is stoechiometric (9 kg of water consumed per kg of hydrogen).
Note on S14: Author: From Campion2023
Note on U14: Author: 8.55% Capex based on NREL2020
Note on N20: Author: Stoechiometric conversion
Note on S21: Author: Compression work from 20 to 100 bars
Note on P23: Author: Based on Papadias2021
Note on T23: Author: Based on Papadias2021
Note on U23: Author: 3% Capex based on Induspart2023
Note on T24: Author: Based on Campion2023
Note on U24: Author: Based on Campion2023
Note on V24: Author: Based on Campion2023
Note on T25: Author: Based on Campion2023
Note on U25: Author: Based on Campion2023
Note on V25: Author: Based on Campion2023
Note on T26: Author: Based on Campion2023
Note on U26: Author: Based on Campion2023
Note on V26: Author: Based on Campion2023
Note on T27: Author: Based on Campion2023
Note on U27: Author: Based on Campion2023
Note on V27: Author: Based on Campion2023
Note on T28: Author: Based on Campion2023
Note on U28: Author: Based on Campion2023
Note on V28: Author: Based on Campion2023
Note on T29: Author: Based on Campion2023
Note on U29: Author: Based on Campion2023
Note on V29: Author: Based on Campion2023
Note on T30: Author: Based on Campion2023
Note on U30: Author: Based on Campion2023
Note on V30: Author: Based on Campion2023
Note on T31: Author: Based on Campion2023
Note on U31: Author: Based on Campion2023
Note on V31: Author: Based on Campion2023
Note on T32: Author: Based on Campion2023
Note on U32: Author: Based on Campion2023
Note on V32: Author: Based on Campion2023
Note on T33: Author: Based on Campion2023
Note on U33: Author: Based on Campion2023
Note on V33: Author: Based on Campion2023
Note on T34: Author: Based on Campion2023
Note on U34: Author: Based on Campion2023
Note on V34: Author: Based on Campion2023
Note on T35: Author: Based on Campion2023
Note on U35: Author: Based on Campion2023
Note on V35: Author: Based on Campion2023
Note on T36: Author: Based on Campion2023
Note on U36: Author: Based on Campion2023
Note on V36: Author: Based on Campion2023
Note on T37: Author: Based on Campion2023
Note on U37: Author: Based on Campion2023
Note on V37: Author: Based on Campion2023
Note on S40: Author: Based on Induspart2023
Note on S41: Author: Based on Induspart2023
Note on P42: Author: Based on communication with industrial partners
Note on T42: Author: From Induspart2023 with high logistics and ground work costs
Note on U42: Author: 1.5% Capex based on Induspart2023

## Selected_units
| Fuel produced | NH3 | NH3 | MeOH | MeOH | MeOH | MeOH | H2 | H2 | H2
| Fuel energy content LHV (MJ/kg fuel) | 18.6 | 18.6 | 19.9 | 19.9 | 19.9 | 19.9 | 120 | 120 | 120
| Electrolyser | AEC | SOEC | AEC | SOEC | AEC | SOEC | AEC | SOEC | Mix
| Carbon capture | None | None | DAC | DAC | PS | PS | None | None | None
| Configuration | NH3_AEC_None | NH3_SOEC_None | MeOH_AEC_DAC | MeOH_SOEC_DAC | MeOH_AEC_PS | MeOH_SOEC_PS | H2_AEC_None | H2_SOEC_None | H2_Mix_None
1 | CO2 capture DAC | 0 | 0 | 1 | 1 | 0 | 0 | 0 | 0 | 0
2 | CO2 capture PS | 0 | 0 | 0 | 0 | 1 | 1 | 0 | 0 | 0
3 | MeOH plant CCU with AEC | 0 | 0 | 1 | 1 | 1 | 1 | 0 | 0 | 0
4 | NH3 plant + ASU with AEC | 1 | 0 | 0 | 0 | 0 | 0 | 0 | 0 | 0
5 | NH3 plant + ASU with SOEC | 0 | 1 | 0 | 0 | 0 | 0 | 0 | 0 | 0
6 | H2 end-user | 0 | 0 | 0 | 0 | 0 | 0 | 1 | 1 | 1
7 | Water supply (desalination plant) | 1 | 1 | 1 | 1 | 1 | 1 | 1 | 1 | 1
8 | Electrolysers AEC | 1 | 0 | 1 | 0 | 1 | 0 | 1 | 0 | 0
9 | Electrolysers SOEC heat integrated | 0 | 1 | 0 | 0 | 0 | 0 | 0 | 0 | 0
10 | H2 pipeline to MeOH CCU plant | 0 | 0 | 1 | 1 | 1 | 1 | 0 | 0 | 0
11 | H2 pipeline to NH3 plant | 1 | 1 | 0 | 0 | 0 | 0 | 0 | 0 | 0
12 | H2 pipeline to end-user | 0 | 0 | 0 | 0 | 0 | 0 | 1 | 1 | 1
13 | Heat from district heating | 1 | 1 | 1 | 1 | 1 | 1 | 1 | 1 | 1
14 | Heat sent to district heating | 1 | 1 | 1 | 1 | 1 | 1 | 1 | 1 | 1
15 | Sale of oxygen | 1 | 1 | 1 | 1 | 1 | 1 | 1 | 1 | 1
16 | H2 storage compressor | 1 | 1 | 1 | 1 | 1 | 1 | 1 | 1 | 1
17 | H2 storage valve | 1 | 1 | 1 | 1 | 1 | 1 | 1 | 1 | 1
18 | H2 storage (buried pipes) | 1 | 1 | 1 | 1 | 1 | 1 | 1 | 1 | 1
19 | Solar fixed | 1 | 1 | 1 | 1 | 1 | 1 | 1 | 1 | 1
20 | Solar tracking | 1 | 1 | 1 | 1 | 1 | 1 | 1 | 1 | 1
21 | ON_SP198-HH100 | 1 | 1 | 1 | 1 | 1 | 1 | 1 | 1 | 1
22 | ON_SP198-HH150 | 1 | 1 | 1 | 1 | 1 | 1 | 1 | 1 | 1
23 | ON_SP237-HH100 | 0 | 0 | 0 | 0 | 0 | 0 | 0 | 0 | 0
24 | ON_SP237-HH150 | 0 | 0 | 0 | 0 | 0 | 0 | 0 | 0 | 0
25 | ON_SP277-HH100 | 0 | 0 | 0 | 0 | 0 | 0 | 0 | 0 | 0
26 | ON_SP277-HH150 | 0 | 0 | 0 | 0 | 0 | 0 | 0 | 0 | 0
27 | ON_SP321-HH100 | 0 | 0 | 0 | 0 | 0 | 0 | 0 | 0 | 0
28 | ON_SP321-HH150 | 0 | 0 | 0 | 0 | 0 | 0 | 0 | 0 | 0
29 | OFF_SP379-HH100 | 0 | 0 | 0 | 0 | 0 | 0 | 0 | 0 | 0
30 | OFF_SP379-HH150 | 0 | 0 | 0 | 0 | 0 | 0 | 0 | 0 | 0
31 | OFF_SP450-HH100 | 0 | 0 | 0 | 0 | 0 | 0 | 0 | 0 | 0
32 | OFF_SP450-HH150 | 0 | 0 | 0 | 0 | 0 | 0 | 0 | 0 | 0
33 | Electricity from the grid | 1 | 1 | 1 | 1 | 1 | 1 | 1 | 1 | 1
34 | Curtailment | 1 | 1 | 1 | 1 | 1 | 1 | 1 | 1 | 1
35 | Charge batteries | 1 | 1 | 1 | 1 | 1 | 1 | 1 | 1 | 1
36 | Discharge batteries | 1 | 1 | 1 | 1 | 1 | 1 | 1 | 1 | 1
37 | Batteries | 1 | 1 | 1 | 1 | 1 | 1 | 1 | 1 | 1

## Scenarios_definition
Changes also include the changes made in the reference scenario. If nothing is specified in the reference scenario column, changes are made compared to the input data sheet (i.e Data_base_case)
Change are made compared to the reference scenario. "Chains" of reference scenarios doesn't work.
Reference scenario | Scenario name definition | Type of units for change | Parameter changed | Year new value | New value | Year old value | Old value | Used (1 or 0)All | Unit tagAll | Yearly demand (kg fuel)All | Produced fromAll | El balanceAll | Heat balanceAll | Max CapacityAll | H2 balanceAll | #REF! | #REF! | #REF! | #REF! | #REF! | Fuel production rate (kg output/kg input)2025 | #REF! | #REF! | #REF! | #REF! | #REF! | Heat generated (kWh/output)2025 | #REF! | #REF! | #REF! | #REF! | #REF! | Load min (% of max capacity)2025 | #REF! | #REF! | #REF! | #REF! | #REF! | #REF! | #REF! | #REF! | #REF! | #REF! | #REF! | Ramp up (% of capacity /h)2025 | #REF! | #REF! | #REF! | #REF! | #REF! | Ramp down (% of capacity /h)2025 | #REF! | #REF! | #REF! | #REF! | #REF! | Electrical consumption (kWh/output)2025 | #REF! | #REF! | #REF! | #REF! | #REF! | Investment (EUR/Capacity installed)2025 | #REF! | #REF! | #REF! | #REF! | #REF! | Fixed cost (EUR/Capacity installed/y)2025 | #REF! | #REF! | #REF! | #REF! | #REF! | Variable cost (EUR/Output)2025 | #REF! | #REF! | #REF! | #REF! | #REF! | Fuel selling price (EUR/output)2025 | #REF! | #REF! | #REF! | #REF! | #REF! | Fuel buying price (EUR/output)2025 | #REF! | #REF! | #REF! | #REF! | #REF! | #REF! | #REF! | #REF! | #REF! | #REF! | #REF! | #REF! | #REF! | #REF! | #REF! | #REF! | #REF! | #REF! | #REF! | #REF! | #REF! | #REF! | #REF! | Annuity factor2025 | #REF! | #REF! | #REF! | #REF! | #REF! | #REF! | #REF! | #REF! | #REF! | #REF! | #REF! | #REF! | #REF! | #REF! | #REF! | #REF! | #REF! | #REF! | #REF! | #REF! | #REF! | #REF! | #REF!
| Semi-islanded | Electricity from the grid | Used (1 or 0) | All | 1 | All | 1
Semi-islanded | Semi-islandedflex | MeOH plant CCU with AEC | Load min (% of max capacity) | All | 0 | 2025 | 0.4
| Semi-islandedflex | NH3 plant + ASU with AEC | Load min (% of max capacity) | All | 0 | 2025 | 0.4
| Islanded | Electricity from the grid | Used (1 or 0) | All | 0 | All | 1
Islanded | Is_nonflex | MeOH plant CCU with AEC | Load min (% of max capacity) | All | 1 | 2025 | 0.4
| Is_nonflex | NH3 plant + ASU with AEC | Load min (% of max capacity) | All | 1 | 2025 | 0.4
| SI_nonflex | MeOH plant CCU with AEC | Load min (% of max capacity) | All | 1 | 2025 | 0.4
| SI_nonflex | NH3 plant + ASU with AEC | Load min (% of max capacity) | All | 1 | 2025 | 0.4
Islanded | Is_flex | MeOH plant CCU with AEC | Load min (% of max capacity) | All | 0 | 2025 | 0.4
| Is_flex | NH3 plant + ASU with AEC | Load min (% of max capacity) | All | 0 | 2025 | 0.4

## ScenariosToRun
Options available
| Name of the scenario in the output csv file | See Scenarios_definition sheet | Esbjerg | MeOH | PS | 2025 | Folder name where the excel profile is | Name of the excel file profile | AEC | Any data sheet name | Any name
|  |  | Ceduna | NH3 | DAC |  |  |  | SOEC
|  |  | Arica |  | None
Results to write
Scenario number | Scenario name | Scenario | Location | Fuel | CO2 capture | Year data | Profile folder name | Profile name | Electrolyser | Input data sheet | Result folder name | Max capacity | Ramping | No negative elec price | Fixed heat sale | Fixed oxygen sale | Flows
1 | Behind-the-meter | Islanded | Esbjerg | NH3 | None | 2025 | All_locations | 2019 | AEC | Data_base_case | Results_base_case | FALSE | FALSE | TRUE | FALSE | FALSE | TRUE
2 | Behind-the-meter | Islanded | Ceduna | NH3 | None | 2025 | All_locations | 2019 | AEC | Data_base_case | Results_base_case | FALSE | FALSE | TRUE | FALSE | FALSE | TRUE
3 | Behind-the-meter | Islanded | Arica | NH3 | None | 2025 | All_locations | 2019 | AEC | Data_base_case | Results_base_case | FALSE | FALSE | TRUE | FALSE | FALSE | TRUE
4 | Base_case | Semi-islanded | Esbjerg | NH3 | None | 2025 | All_locations | 2019 | AEC | Data_base_case | Results_base_case | FALSE | FALSE | TRUE | FALSE | FALSE | TRUE
5 | Base_case | Semi-islanded | Ceduna | NH3 | None | 2025 | All_locations | 2019 | AEC | Data_base_case | Results_base_case | FALSE | FALSE | TRUE | FALSE | FALSE | TRUE
6 | Base_case | Semi-islanded | Arica | NH3 | None | 2025 | All_locations | 2019 | AEC | Data_base_case | Results_base_case | FALSE | FALSE | TRUE | FALSE | FALSE | TRUE
7 | Base_case | Semi-islanded | Esbjerg | NH3 | None | 2025 | All_locations | 2019 | SOEC | Data_base_case | Results_base_case | FALSE | FALSE | TRUE | FALSE | FALSE | TRUE
8 | Base_case | Semi-islanded | Ceduna | NH3 | None | 2025 | All_locations | 2019 | SOEC | Data_base_case | Results_base_case | FALSE | FALSE | TRUE | FALSE | FALSE | TRUE
9 | Base_case | Semi-islanded | Arica | NH3 | None | 2025 | All_locations | 2019 | SOEC | Data_base_case | Results_base_case | FALSE | FALSE | TRUE | FALSE | FALSE | TRUE
10 | Base_case | Semi-islanded | Esbjerg | MeOH | PS | 2025 | All_locations | 2019 | AEC | Data_base_case | Results_base_case | FALSE | FALSE | TRUE | FALSE | FALSE | TRUE
11 | Base_case | Semi-islanded | Ceduna | MeOH | PS | 2025 | All_locations | 2019 | AEC | Data_base_case | Results_base_case | FALSE | FALSE | TRUE | FALSE | FALSE | TRUE
12 | Base_case | Semi-islanded | Arica | MeOH | PS | 2025 | All_locations | 2019 | AEC | Data_base_case | Results_base_case | FALSE | FALSE | TRUE | FALSE | FALSE | TRUE
13 | Bhm-nonflexible | Is_nonflex | Esbjerg | NH3 | None | 2025 | All_locations | 2019 | AEC | Data_base_case | Results_sensitivities | FALSE | FALSE | TRUE | FALSE | FALSE | TRUE
14 | Bhm-nonflexible | Is_nonflex | Ceduna | NH3 | None | 2025 | All_locations | 2019 | AEC | Data_base_case | Results_sensitivities | FALSE | FALSE | TRUE | FALSE | FALSE | TRUE
15 | Bhm-nonflexible | Is_nonflex | Arica | NH3 | None | 2025 | All_locations | 2019 | AEC | Data_base_case | Results_sensitivities | FALSE | FALSE | TRUE | FALSE | FALSE | TRUE
16 | Semi-islanded_nonflex | SI_nonflex | Esbjerg | NH3 | None | 2025 | All_locations | 2019 | AEC | Data_base_case | Results_sensitivities | FALSE | FALSE | TRUE | FALSE | FALSE | TRUE
17 | Semi-islanded_nonflex | SI_nonflex | Ceduna | NH3 | None | 2025 | All_locations | 2019 | AEC | Data_base_case | Results_sensitivities | FALSE | FALSE | TRUE | FALSE | FALSE | TRUE
18 | Semi-islanded_nonflex | SI_nonflex | Arica | NH3 | None | 2025 | All_locations | 2019 | AEC | Data_base_case | Results_sensitivities | FALSE | FALSE | TRUE | FALSE | FALSE | TRUE
19 | Bhm-superflexible | Is_flex | Esbjerg | NH3 | None | 2025 | All_locations | 2019 | AEC | Data_base_case | Results_sensitivities | FALSE | FALSE | TRUE | FALSE | FALSE | TRUE
20 | Bhm-superflexible | Is_flex | Ceduna | NH3 | None | 2025 | All_locations | 2019 | AEC | Data_base_case | Results_sensitivities | FALSE | FALSE | TRUE | FALSE | FALSE | TRUE
21 | Bhm-superflexible | Is_flex | Arica | NH3 | None | 2025 | All_locations | 2019 | AEC | Data_base_case | Results_sensitivities | FALSE | FALSE | TRUE | FALSE | FALSE | TRUE

## Sources
Reference tag in the comments and mendeley | Title | Main author | Year | Document type | Reliability | Link (doi is preferred) | Comment
MMZCS2023 | Communication with Mærsk Mc-Kinney Møller Center for Zero Carbon Shipping | Mærsk center | 2023 | Database |  |  | Communication with different industry partners. Final value is an "aggregate" of different values from the industry
BhmWP12023 | Assessment of resources available in Bornholm | WP1 | 2023 | Report
Adams2019 | Onboard Type IV Compressed Hydrogen Storage System - Cost and Performance Status (19008) | Adams | 2019 | Record 19008 NREL |  | https://www.hydrogen.energy.gov/program_records.html?print
Papadias2021 | Bulk storage of hydrogen | Papadias | 2021 | Article |  | https://www.sciencedirect.com/science/article/pii/S0360319921030834
Armijo2020 | Flexible production of green hydrogen and ammonia from variable solar and wind energy:Case study of Chile and Argentina | Armijo | 2020 | Article |  | https://doi.org/10.1016/j.ijhydene.2019.11.028
IEA2019 | IEA The future of hydrogen 2019 | IEA | 2019 | IEA Report |  | https://webstore.iea.org/the-future-of-hydrogen
Campion2023 | Techno-economic assessment of green ammonia production with different wind and solar potentials | Campion | 2023 | Article |  | https://doi.org/10.1016/j.rser.2022.113057
Induspart2023 | Communication with industrial partners | Induspart | 2023 | Database
NREL2020 | Annual technlogy baseline for hydrogen | NREL | 2020 | Webpage |  | https://atb.nrel.gov/transportation/2020/hydrogen | Data validated by industrial partners
Ikäheimo2018 | Power-to-ammonia in future North European 100 % renewable power and heat system | Ikäheimo | 2018 | Paper |  | https://www.sciencedirect.com/science/article/pii/S0360319918319931
DEAstor2020 | Technology data for energy storage | DEA | 2020 | Report/Catalogue |  | https://ens.dk/en/our-services/projections-and-models/technology-data/technology-data-energy-storage
Campion2021 | MarE-fuel: LCOE and optimal electricity supply strategies for P2X plants | Campion | 2021 | Report |  | https://backend.orbit.dtu.dk/ws/portalfiles/portal/264043718/MarE_Fuel_LCOE_and_optimal_electricity_supply_strategies_for_P2X_plants.pdf
https://doi.org/10.1038/s41560-020-00771-9
https://www.iea.org/reports/world-energy-outlook-2020
https://doi.org/10.1016/j.egypro.2017.03.1111
https://www.nrel.gov/docs/fy04osti/35404.pdf
https://www.nature.com/articles/s41558-021-01032-7
https://www.cei.washington.edu/education/science-of-solar/battery-technology/
https://www.iea.org/reports/net-zero-by-2050
https://www.hydrogen.energy.gov/pdfs/progress13/xi_5_elgowainy_2013.pdf
https://ens.dk/en/our-services/projections-and-models/technology-data/technology-data-industrial-process-heat-and
https://www.sciencedirect.com/science/article/pii/B9781782423645000075
https://www.sciencedirect.com/science/article/pii/S0360319921030834
https://ens.dk/en/our-services/projections-and-models/technology-data/technology-data-generation-electricity-and
https://ens.dk/en/our-services/projections-and-models/technology-data/technology-data-renewable-fuels
https://ens.dk/en/our-services/projections-and-models/technology-data/technology-data-carbon-capture-transport-and
https://op.europa.eu/en/publication-detail/-/publication/1f55ca82-3451-11e6-969e-01aa75ed71a1/language-en
https://www.nordicenergy.org/project/np2x/
http://dx.doi.org/10.2139/ssrn.4154006
https://orbit.dtu.dk/en/projects/electro-fuels-for-long-range-maritime-transport
https://www.danskfjernvarme.dk/groen-energi/analyser/210512-power-to-x-og-fjernvarme